## multi_time
sim_label | run_simulation | SMART_structure | n_iter | n_clusters | cluster_sizes | p_cluster_size | cond_parm_setting | min_dtr_obs | min_path_obs | p_dtr | ra_structure | n_covar | x_1_dist | x_1_cluster_lvl | eta_1 | x_2_dist | x_2_cluster_lvl | eta_2 | standard_probabilities | p_1 | p_2_1 | p_2_m1 | n_fit | fit_setting_1 | fit_setting_2 | fit_setting_3 | fit_setting_4 | fit_setting_5 | fit_setting_6 | fit_setting_7 | fit_setting_8 | n_alt_fit | alt_fit_type_1 | alt_fit_setting_1 | alt_fit_type_2 | alt_fit_setting_2 | seed | max_attempts | t_0 | crit_t | t_max
Alt-ASIC-Eff-Size-y-n:2-ES:0.2-N:20 | 0 | prototypical | 20000 | 20 | c(2) | c(0.67, 0.33) | ytot_v.thet.dhom_d.AR.hom_od.Ex.hom_ES_0.2_adj | 4 | 0 |  | complete_ra | 0 | [6 empty] | 1 |  |  |  | 2 | ES_Comp_Adj | ES_Comp_Adj_Sat | [11 empty] | 1817 | 3 | 0 | 3 | 6
Alt-ASIC-Eff-Size-y-n:2-ES:0.2-N:30 | 0 | prototypical | 20000 | 30 | c(2) | c(0.67, 0.33) | ytot_v.thet.dhom_d.AR.hom_od.Ex.hom_ES_0.2_adj | 4 | 0 |  | complete_ra | 0 | [6 empty] | 1 |  |  |  | 2 | ES_Comp_Adj | ES_Comp_Adj_Sat | [6 empty] | 1 | static | NeCamp_Adj |  |  | 1785 | 5 | 0 | 3 | 6
Alt-ASIC-Eff-Size-y-n:2-ES:0.2-N:40 | 0 | prototypical | 20000 | 40 | c(2) | c(0.67, 0.33) | ytot_v.thet.dhom_d.AR.hom_od.Ex.hom_ES_0.2_adj | 4 | 0 |  | complete_ra | 0 | [6 empty] | 1 |  |  |  | 2 | ES_Comp_Adj | ES_Comp_Adj_Sat | [6 empty] | 1 | static | NeCamp_Adj |  |  | 1942 | 3 | 0 | 3 | 6
Alt-ASIC-Eff-Size-y-n:2-ES:0.2-N:50 | 0 | prototypical | 20000 | 50 | c(2) | c(0.67, 0.33) | ytot_v.thet.dhom_d.AR.hom_od.Ex.hom_ES_0.2_adj | 4 | 0 |  | complete_ra | 0 | [6 empty] | 1 |  |  |  | 2 | ES_Comp_Adj | ES_Comp_Adj_Sat | [6 empty] | 1 | static | NeCamp_Adj |  |  | 1980 | 3 | 0 | 3 | 6
Alt-ASIC-Eff-Size-y-n:2-ES:0.2-N:75 | 0 | prototypical | 20000 | 75 | c(2) | c(0.67, 0.33) | ytot_v.thet.dhom_d.AR.hom_od.Ex.hom_ES_0.2_adj | 4 | 0 |  | complete_ra | 0 | [6 empty] | 1 |  |  |  | 2 | ES_Comp_Adj | ES_Comp_Adj_Sat | [6 empty] | 1 | static | NeCamp_Adj |  |  | 2021 | 3 | 0 | 3 | 6
Alt-ASIC-Eff-Size-y-n:2-ES:0.2-N:100 | 0 | prototypical | 20000 | 100 | c(2) | c(0.67, 0.33) | ytot_v.thet.dhom_d.AR.hom_od.Ex.hom_ES_0.2_adj | 4 | 0 |  | complete_ra | 0 | [6 empty] | 1 |  |  |  | 2 | ES_Comp_Adj | ES_Comp_Adj_Sat | [6 empty] | 1 | static | NeCamp_Adj |  |  | 2022 | 3 | 0 | 3 | 6
Alt-ASIC-Eff-Size-y-n:2-ES:0.2-N:20-t:5 | 1 | prototypical | 20000 | 20 | c(2) | c(0.67, 0.33) | ytot_v.thet.dhom_d.AR.hom_od.Ex.hom_ES_0.2_t5_adj | 4 | 0 |  | complete_ra | 0 | [6 empty] | 1 |  |  |  | 2 | ES_Comp_Adj | ES_Comp_Adj_Sat | [11 empty] | 1817 | 3 | 0 | 2 | 4
Alt-ASIC-Eff-Size-y-n:2-ES:0.2-N:30-t:5 | 1 | prototypical | 20000 | 30 | c(2) | c(0.67, 0.33) | ytot_v.thet.dhom_d.AR.hom_od.Ex.hom_ES_0.2_t5_adj | 4 | 0 |  | complete_ra | 0 | [6 empty] | 1 |  |  |  | 2 | ES_Comp_Adj | ES_Comp_Adj_Sat | [6 empty] | 1 | static | NeCamp_Adj |  |  | 1785 | 7 | 0 | 2 | 4
Alt-ASIC-Eff-Size-y-n:2-ES:0.2-N:40-t:5 | 1 | prototypical | 20000 | 40 | c(2) | c(0.67, 0.33) | ytot_v.thet.dhom_d.AR.hom_od.Ex.hom_ES_0.2_t5_adj | 4 | 0 |  | complete_ra | 0 | [6 empty] | 1 |  |  |  | 2 | ES_Comp_Adj | ES_Comp_Adj_Sat | [6 empty] | 1 | static | NeCamp_Adj |  |  | 1942 | 5 | 0 | 2 | 4
Alt-ASIC-Eff-Size-y-n:2-ES:0.2-N:50-t:5 | 1 | prototypical | 20000 | 50 | c(2) | c(0.67, 0.33) | ytot_v.thet.dhom_d.AR.hom_od.Ex.hom_ES_0.2_t5_adj | 4 | 0 |  | complete_ra | 0 | [6 empty] | 1 |  |  |  | 2 | ES_Comp_Adj | ES_Comp_Adj_Sat | [6 empty] | 1 | static | NeCamp_Adj |  |  | 1980 | 3 | 0 | 2 | 4
Alt-ASIC-Eff-Size-y-n:2-ES:0.2-N:75-t:5 | 1 | prototypical | 20000 | 75 | c(2) | c(0.67, 0.33) | ytot_v.thet.dhom_d.AR.hom_od.Ex.hom_ES_0.2_t5_adj | 4 | 0 |  | complete_ra | 0 | [6 empty] | 1 |  |  |  | 2 | ES_Comp_Adj | ES_Comp_Adj_Sat | [6 empty] | 1 | static | NeCamp_Adj |  |  | 2021 | 3 | 0 | 2 | 4
Alt-ASIC-Eff-Size-y-n:2-ES:0.2-N:100-t:5 | 1 | prototypical | 20000 | 100 | c(2) | c(0.67, 0.33) | ytot_v.thet.dhom_d.AR.hom_od.Ex.hom_ES_0.2_t5_adj | 4 | 0 |  | complete_ra | 0 | [6 empty] | 1 |  |  |  | 2 | ES_Comp_Adj | ES_Comp_Adj_Sat | [6 empty] | 1 | static | NeCamp_Adj |  |  | 2022 | 3 | 0 | 2 | 4

## alt_cp_settings
alt_cp_setting | SMART_structure | dtr | mean_pre_r | mean_post_r_R | mean_post_r_NR | variance_pre_r | variance_post_r_R | variance_post_r_NR | target_rho | target_icc | p_r | Notes
ytot_v.thet.dhom_d.AR.hom_od.Ex.hom_ES_0.2 | prototypical | d_1_1 | c(0.741646454, 0.880453130666667, 1.01925980733333, 1.158066484) | c(2.44152829410164, 3.29364576169727, 4.14576322929289, 4.99788069688852) | c(-0.1168404246532, 0.759888718527373, 1.63661786170795, 2.51334700488852) | c(3.42505473294582, 5.4558251482998, 7.48659556365379, 9.51736597900777) | c(7.89405309198132, 12.2972790523121, 16.700505012643, 21.1037309729738) | c(7.89942909921317, 12.1359080731697, 16.3723870471263, 20.6088660210828) | 0.27 | 0.07 | 0.5 | Seven time points
ytot_v.thet.dhom_d.AR.hom_od.Ex.hom_ES_0.2 | prototypical | d_1_m1 | c(0.741646454, 0.880453130666667, 1.01925980733333, 1.158066484) | c(2.44152829410164, 3.29364576169727, 4.14576322929289, 4.99788069688852) | c(-0.1168404246532, 0.759888718527373, 1.63661786170795, 2.51334700488852) | c(3.42505473294582, 5.4558251482998, 7.48659556365379, 9.51736597900777) | c(7.89405309198132, 12.2972790523121, 16.700505012643, 21.1037309729738) | c(7.89942909921317, 12.1359080731697, 16.3723870471263, 20.6088660210828) | 0.27 | 0.07 | 0.5 | Seven time points
ytot_v.thet.dhom_d.AR.hom_od.Ex.hom_ES_0.2 | prototypical | d_m1_1 | c(0.741646454, 1.14679116366667, 1.55193587333333, 1.957080583) | c(3.24054239310164, 3.42717026177159, 3.61379813044153, 3.80042599911148) | c(0.6821736743468, 1.06067452526836, 1.43917537618992, 1.81767622711148) | c(3.42505473294582, 5.4558251482998, 7.48659556365379, 9.51736597900777) | c(7.89405309198132, 12.304084024366, 16.7141149567508, 21.1241458891355) | c(7.89942909921317, 12.5027049358353, 17.1059807724575, 21.7092566090797) | 0.27 | 0.07 | 0.5 | Seven time points
ytot_v.thet.dhom_d.AR.hom_od.Ex.hom_ES_0.2 | prototypical | d_m1_m1 | c(0.741646454, 1.14679116366667, 1.55193587333333, 1.957080583) | c(3.24054239310164, 3.42717026177159, 3.61379813044153, 3.80042599911148) | c(0.6821736743468, 1.06067452526836, 1.43917537618992, 1.81767622711148) | c(3.42505473294582, 5.4558251482998, 7.48659556365379, 9.51736597900777) | c(7.89405309198132, 12.304084024366, 16.7141149567508, 21.1241458891355) | c(7.89942909921317, 12.5027049358353, 17.1059807724575, 21.7092566090797) | 0.27 | 0.07 | 0.5 | Seven time points
ytot_v.thet.dhom_d.AR.hom_od.Ex.hom_ES_0.2_adj | prototypical | d_1_1 | c(0.741646454, 0.880453130666667, 1.01925980733333, 1.158066484) | c(2.44152829410164, 3.29364576169727, 4.14576322929289, 4.99788069688852) | c(-0.1168404246532, 0.759888718527373, 1.63661786170795, 2.51334700488852) | c(3.42505473294582, 5.4558251482998, 7.48659556365379, 9.51736597900777) | c(7.89405309198132, 12.2972790523121, 16.700505012643, 21.1037309729738) | c(7.89942909921317, 12.1359080731697, 16.3723870471263, 20.6088660210828) | 0.2775 | 0.07 | 0.5 | Seven time points
ytot_v.thet.dhom_d.AR.hom_od.Ex.hom_ES_0.2_adj | prototypical | d_1_m1 | c(0.741646454, 0.880453130666667, 1.01925980733333, 1.158066484) | c(2.44152829410164, 3.29364576169727, 4.14576322929289, 4.99788069688852) | c(-0.1168404246532, 0.759888718527373, 1.63661786170795, 2.51334700488852) | c(3.42505473294582, 5.4558251482998, 7.48659556365379, 9.51736597900777) | c(7.89405309198132, 12.2972790523121, 16.700505012643, 21.1037309729738) | c(7.89942909921317, 12.1359080731697, 16.3723870471263, 20.6088660210828) | 0.2775 | 0.07 | 0.5 | Seven time points
ytot_v.thet.dhom_d.AR.hom_od.Ex.hom_ES_0.2_adj | prototypical | d_m1_1 | c(0.741646454, 1.14679116366667, 1.55193587333333, 1.957080583) | c(3.24054239310164, 3.42717026177159, 3.61379813044153, 3.80042599911148) | c(0.6821736743468, 1.06067452526836, 1.43917537618992, 1.81767622711148) | c(3.42505473294582, 5.4558251482998, 7.48659556365379, 9.51736597900777) | c(7.89405309198132, 12.304084024366, 16.7141149567508, 21.1241458891355) | c(7.89942909921317, 12.5027049358353, 17.1059807724575, 21.7092566090797) | 0.2775 | 0.07 | 0.5 | Seven time points
ytot_v.thet.dhom_d.AR.hom_od.Ex.hom_ES_0.2_adj | prototypical | d_m1_m1 | c(0.741646454, 1.14679116366667, 1.55193587333333, 1.957080583) | c(3.24054239310164, 3.42717026177159, 3.61379813044153, 3.80042599911148) | c(0.6821736743468, 1.06067452526836, 1.43917537618992, 1.81767622711148) | c(3.42505473294582, 5.4558251482998, 7.48659556365379, 9.51736597900777) | c(7.89405309198132, 12.304084024366, 16.7141149567508, 21.1241458891355) | c(7.89942909921317, 12.5027049358353, 17.1059807724575, 21.7092566090797) | 0.2775 | 0.07 | 0.5 | Seven time points
ytot_v.thet.dhom_d.AR.hom_od.Ex.hom_ES_0.2_t5_adj | prototypical | d_1_1 | c(0.741646454, 0.949856469, 1.158066484) | c(2.44152829410164, 3.71970449549508, 4.99788069688852) | c(-0.1168404246532, 1.19825329011766, 2.51334700488852) | c(3.42505473294582, 6.4712103559768, 9.51736597900777) | c(7.89405309198132, 14.4988920324776, 21.1037309729738) | c(7.89942909921317, 14.254147560148, 20.6088660210828) | 0.3025 | 0.0685 | 0.5 | Five time points
ytot_v.thet.dhom_d.AR.hom_od.Ex.hom_ES_0.2_t5_adj | prototypical | d_1_m1 | c(0.741646454, 0.949856469, 1.158066484) | c(2.44152829410164, 3.71970449549508, 4.99788069688852) | c(-0.1168404246532, 1.19825329011766, 2.51334700488852) | c(3.42505473294582, 6.4712103559768, 9.51736597900777) | c(7.89405309198132, 14.4988920324776, 21.1037309729738) | c(7.89942909921317, 14.254147560148, 20.6088660210828) | 0.3025 | 0.0685 | 0.5 | Five time points
ytot_v.thet.dhom_d.AR.hom_od.Ex.hom_ES_0.2_t5_adj | prototypical | d_m1_1 | c(0.741646454, 1.3493635185, 1.957080583) | c(3.24054239310164, 3.52048419610656, 3.80042599911148) | c(0.6821736743468, 1.24992495072914, 1.81767622711148) | c(3.42505473294582, 6.4712103559768, 9.51736597900777) | c(7.89405309198132, 14.5090994905584, 21.1241458891355) | c(7.89942909921317, 14.8043428541464, 21.7092566090797) | 0.3025 | 0.0685 | 0.5 | Five time points
ytot_v.thet.dhom_d.AR.hom_od.Ex.hom_ES_0.2_t5_adj | prototypical | d_m1_m1 | c(0.741646454, 1.3493635185, 1.957080583) | c(3.24054239310164, 3.52048419610656, 3.80042599911148) | c(0.6821736743468, 1.24992495072914, 1.81767622711148) | c(3.42505473294582, 6.4712103559768, 9.51736597900777) | c(7.89405309198132, 14.5090994905584, 21.1241458891355) | c(7.89942909921317, 14.8043428541464, 21.7092566090797) | 0.3025 | 0.0685 | 0.5 | Five time points

## fit_settings
fit_setting | var_homo_over_time | var_homo_over_AI | cov_homo_over_AI_wi_unit | cov_homo_over_AI_ic | correlation_structure_wi_unit | correlation_structure_ic | ICC_lower_thresh_wi_unit | ICC_lower_thresh_ic | max_iter | convergence_thresh | alpha | estimate_weight | dof_adjustment | use_t | bias_correction | t_to_model
ASIC_Primary | 0 | 0 | 0 | 0 | AR1 | Exchangeable | 0 | 0 | 100 | 1e-05 | 0.05 | 0 | 0 | 1 | 1 | all
ES_Comp | 0 | 1 | 1 | 1 | AR1 | Exchangeable | 0 | 0 | 100 | 1e-05 | 0.05 | 0 | 0 | 0 | 0 | all
ES_Comp_Adj | 0 | 1 | 1 | 1 | AR1 | Exchangeable | 0 | 0 | 100 | 1e-05 | 0.05 | 0 | 0 | 1 | 1 | all
ES_Comp_Adj_Sat | 0 | 1 | 1 | 1 | AR1 | Exchangeable | 0 | 0 | 100 | 1e-05 | 0.05 | 0 | 0 | 1 | 1 | saturated
Unstructured_Het | 0 | 0 | 0 | 0 | Unstructured | Unstructured | 0 | 0 | 100 | 1e-05 | 0.05 | 0 | 0 | 1 | 1 | all
Exchangeable_Het | 0 | 0 | 0 | 0 | Exchangeable | Exchangeable | 0 | 0 | 100 | 1e-05 | 0.05 | 0 | 0 | 1 | 1 | all
Independent_Het | 0 | 0 | 0 | 0 | Independence | Independence | 0 | 0 | 100 | 1e-05 | 0.05 | 0 | 0 | 1 | 1 | all
ASIC_Primary_thom | 1 | 0 | 0 | 0 | AR1 | Exchangeable | 0 | 0 | 100 | 1e-05 | 0.05 | 0 | 0 | 1 | 1 | all
t_pool_t_het | 0 | 1 | 1 | 1 | AR1 | Exchangeable | 0 | 0 | 100 | 1e-05 | 0.05 | 0 | 0 | 1 | 1 | all
t_pool_t_hom | 1 | 1 | 1 | 1 | AR1 | Exchangeable | 0 | 0 | 100 | 1e-05 | 0.05 | 0 | 0 | 1 | 1 | all
t_pool_t_het_no_fs | 0 | 1 | 1 | 1 | AR1 | Exchangeable | 0 | 0 | 100 | 1e-05 | 0.05 | 0 | 0 | 0 | 0 | all
t_pool_t_hom_no_fs | 1 | 1 | 1 | 1 | AR1 | Exchangeable | 0 | 0 | 100 | 1e-05 | 0.05 | 0 | 0 | 0 | 0 | all
IID | 1 | 1 | 1 | 1 | Independence | Independence | 0 | 0 | 100 | 1e-05 | 0.05 | 0 | 0 | 1 | 1 | all
tHom_dInd_odUn_aiHom | 1 | 1 | 1 | 1 | Independence | Unstructured | 0 | 0 | 100 | 1e-05 | 0.05 | 0 | 0 | 1 | 1 | all
tHom_dAR_odIn_aiHom | 1 | 1 | 1 | 1 | AR1 | Independence | 0 | 0 | 100 | 1e-05 | 0.05 | 0 | 0 | 1 | 1 | all
tHom_dAR_odUn_aiHom | 1 | 1 | 1 | 1 | AR1 | Unstructured | 0 | 0 | 100 | 1e-05 | 0.05 | 0 | 0 | 1 | 1 | all
tHet_Corr_Ind_dhom | 0 | 1 | 1 | 1 | Independence | Independence | 0 | 0 | 100 | 1e-05 | 0.05 | 0 | 0 | 1 | 1 | all
tHet_dInd_odUn_aiHom | 0 | 1 | 1 | 1 | Independence | Unstructured | 0 | 0 | 100 | 1e-05 | 0.05 | 0 | 0 | 1 | 1 | all
tHet_dAR_odIn_aiHom | 0 | 1 | 1 | 1 | AR1 | Independence | 0 | 0 | 100 | 1e-05 | 0.05 | 0 | 0 | 1 | 1 | all
tHet_dAR_odUn_aiHom | 0 | 1 | 1 | 1 | AR1 | Unstructured | 0 | 0 | 100 | 1e-05 | 0.05 | 0 | 0 | 1 | 1 | all

## alt_fit_settings_static
alt_fit_setting | var_homo_over_AI | cov_homo_over_AI | correlation_structure | ICC_lower_thresh | convergence_thresh | max_iter | alpha | dof_adjustment | estimate_weight | use_t | bias_correction | outcome_type
1 | 1 | 1 | Exchangeable | 0 | 1e-05 | 100 | 0.05 | 1 | 0 | 1 | 1 | EOS
NeCamp | 1 | 1 | Exchangeable | 0 | 1e-05 | 100 | 0.05 | 0 | 0 | 0 | 0 | EOS
NeCamp_Adj | 1 | 1 | Exchangeable | 0 | 1e-05 | 100 | 0.05 | 0 | 0 | 1 | 1 | EOS

## cond_param_settings
cond_parm_setting | SMART_structure | var_spec | dtr | pathway | mean_0 | mean_1 | mean_2 | pre_r_var_str | post_r_var_str | Notes
1 | prototypical | cond |  | 1 | 1 | 2 | 4 | 1 | 1 | TEST
1 | prototypical | cond |  | 2 | 1 | 2 | 3 | 1 | 2 | TEST
1 | prototypical | cond |  | 3 | 1 | 2 | 1 | 1 | 3 | TEST
1 | prototypical | cond |  | 4 | 1 | 3 | 6 | 2 | 1 | TEST
1 | prototypical | cond |  | 5 | 1 | 3 | 4 | 2 | 2 | TEST
1 | prototypical | cond |  | 6 | 1 | 3 | 3 | 2 | 2 | TEST
2 | prototypical | cond |  | 1 | 1 | 2 | 4 | 4 | 1 | TEST
2 | prototypical | cond |  | 2 | 1 | 2 | 3 | 4 | 2 | TEST
2 | prototypical | cond |  | 3 | 1 | 2 | 1 | 4 | 3 | TEST
2 | prototypical | cond |  | 4 | 1 | 3 | 6 | 5 | 1 | TEST
2 | prototypical | cond |  | 5 | 1 | 3 | 4 | 5 | 2 | TEST
2 | prototypical | cond |  | 6 | 1 | 3 | 3 | 5 | 2 | TEST
marg_r_test | prototypical | marg_r |  | 1 | 1 | 2 | 4 |  | 1 | TEST
marg_r_test | prototypical | marg_r |  | 4 | 1 | 3 | 6 |  | 1 | TEST
marg_r_test | prototypical | marg_r | d_1_1 |  | 1 | 2 | 3.5 | 4 | 1 | TEST
marg_r_test | prototypical | marg_r | d_1_m1 |  | 1 | 2 | 2.5 | 4 | 2 | TEST
marg_r_test | prototypical | marg_r | d_m1_1 |  | 1 | 3 | 5 | 5 | 3 | TEST
marg_r_test | prototypical | marg_r | d_m1_m1 |  | 1 | 3 | 4.5 | 5 | 2 | TEST
marg_nr_test | prototypical | marg_nr |  | 2 | 1 | 2 | 3 |  | 2 | TEST
marg_nr_test | prototypical | marg_nr |  | 3 | 1 | 2 | 1 |  | 3 | TEST
marg_nr_test | prototypical | marg_nr |  | 5 | 1 | 3 | 4 |  | 2 | TEST
marg_nr_test | prototypical | marg_nr |  | 6 | 1 | 3 | 3 |  | 2 | TEST
marg_nr_test | prototypical | marg_nr | d_1_1 |  | 1 | 2 | 3.5 | 4 | 12.m | TEST
marg_nr_test | prototypical | marg_nr | d_1_m1 |  | 1 | 2 | 2.5 | 4 | 13.m | TEST
marg_nr_test | prototypical | marg_nr | d_m1_1 |  | 1 | 3 | 5 | 5 | 12.m | TEST
marg_nr_test | prototypical | marg_nr | d_m1_m1 |  | 1 | 3 | 4.5 | 5 | 12.m | TEST
y_v.thet.dhet_d.AR.het_od.Ex.het | prototypical | marg_r |  | 1 | 0.58453 | 1.1416 | 3.0911 |  | y_v.thet.dhet_d.AR.het_od.Ex.het_(1,.)_R | Base
y_v.thet.dhet_d.AR.het_od.Ex.het | prototypical | marg_r |  | 4 | 0.58453 | 1.986 | 3.3689 |  | y_v.thet.dhet_d.AR.het_od.Ex.het_(-1,.)_R | Base
y_v.thet.dhet_d.AR.het_od.Ex.het | prototypical | marg_r | d_1_1 |  | 0.58453 | 1.1416 | 4.4409 | y_v.thet.dhet_d.AR.het_od.Ex.het_(1,.) | y_v.thet.dhet_d.AR.het_od.Ex.het_(1,1) | Base
y_v.thet.dhet_d.AR.het_od.Ex.het | prototypical | marg_r | d_1_m1 |  | 0.58453 | 1.1416 | 1.7413 | y_v.thet.dhet_d.AR.het_od.Ex.het_(1,.) | y_v.thet.dhet_d.AR.het_od.Ex.het_(1,1) | Base
y_v.thet.dhet_d.AR.het_od.Ex.het | prototypical | marg_r | d_m1_1 |  | 0.58453 | 1.986 | 4.2821 | y_v.thet.dhet_d.AR.het_od.Ex.het_(-1,.) | y_v.thet.dhet_d.AR.het_od.Ex.het_(-1,1) | Base
y_v.thet.dhet_d.AR.het_od.Ex.het | prototypical | marg_r | d_m1_m1 |  | 0.58453 | 1.986 | 2.4556 | y_v.thet.dhet_d.AR.het_od.Ex.het_(-1,.) | y_v.thet.dhet_d.AR.het_od.Ex.het_(-1,-1) | Base
ytot_v.thet.dhom_d.AR.hom_od.Ex.hom_ES_0.2 | prototypical | marg_r |  | 1 | 0.81263 | 19.0211 | 117.3885 |  | ytot_v.thet.dhom_d.AR.hom_od.Ex.hom_(1,.)_R | Eff_Size_Table ES: 0.2
ytot_v.thet.dhom_d.AR.hom_od.Ex.hom_ES_0.2 | prototypical | marg_r |  | 4 | 0.81263 | 20.7558 | 133.6676 |  | ytot_v.thet.dhom_d.AR.hom_od.Ex.hom_(-1,.)_R | Eff_Size_Table ES: 0.2
ytot_v.thet.dhom_d.AR.hom_od.Ex.hom_ES_0.2 | prototypical | marg_r | d_1_1 |  | 0.81263 | 19.0211 | 125.5132 | ytot_v.thet.dhom_d.AR.hom_od.Ex.hom | ytot_v.thet.dhom_d.AR.hom_od.Ex.hom | Eff_Size_Table ES: 0.2
ytot_v.thet.dhom_d.AR.hom_od.Ex.hom_ES_0.2 | prototypical | marg_r | d_1_m1 |  | 0.81263 | 19.0211 | 106.1583 | ytot_v.thet.dhom_d.AR.hom_od.Ex.hom | ytot_v.thet.dhom_d.AR.hom_od.Ex.hom | Eff_Size_Table ES: 0.2
ytot_v.thet.dhom_d.AR.hom_od.Ex.hom_ES_0.2 | prototypical | marg_r | d_m1_1 |  | 0.81263 | 20.7558 | 141.7836 | ytot_v.thet.dhom_d.AR.hom_od.Ex.hom | ytot_v.thet.dhom_d.AR.hom_od.Ex.hom | Eff_Size_Table ES: 0.2
ytot_v.thet.dhom_d.AR.hom_od.Ex.hom_ES_0.2 | prototypical | marg_r | d_m1_m1 |  | 0.81263 | 20.7558 | 105.3574 | ytot_v.thet.dhom_d.AR.hom_od.Ex.hom | ytot_v.thet.dhom_d.AR.hom_od.Ex.hom | Eff_Size_Table ES: 0.2
ytot_v.thet.dhom_d.AR.hom_od.Ex.hom_ES_0.5 | prototypical | marg_r |  | 1 | 0.81263 | 19.0211 | 132.5053 |  | ytot_v.thet.dhom_d.AR.hom_od.Ex.hom_(1,.)_R | Eff_Size_Table ES: 0.5
ytot_v.thet.dhom_d.AR.hom_od.Ex.hom_ES_0.5 | prototypical | marg_r |  | 4 | 0.81263 | 20.7558 | 118.5507 |  | ytot_v.thet.dhom_d.AR.hom_od.Ex.hom_(-1,.)_R | Eff_Size_Table ES: 0.5
ytot_v.thet.dhom_d.AR.hom_od.Ex.hom_ES_0.5 | prototypical | marg_r | d_1_1 |  | 0.81263 | 19.0211 | 140.63 | ytot_v.thet.dhom_d.AR.hom_od.Ex.hom | ytot_v.thet.dhom_d.AR.hom_od.Ex.hom | Eff_Size_Table ES: 0.5
ytot_v.thet.dhom_d.AR.hom_od.Ex.hom_ES_0.5 | prototypical | marg_r | d_1_m1 |  | 0.81263 | 19.0211 | 121.2751 | ytot_v.thet.dhom_d.AR.hom_od.Ex.hom | ytot_v.thet.dhom_d.AR.hom_od.Ex.hom | Eff_Size_Table ES: 0.5
ytot_v.thet.dhom_d.AR.hom_od.Ex.hom_ES_0.5 | prototypical | marg_r | d_m1_1 |  | 0.81263 | 20.7558 | 126.6668 | ytot_v.thet.dhom_d.AR.hom_od.Ex.hom | ytot_v.thet.dhom_d.AR.hom_od.Ex.hom | Eff_Size_Table ES: 0.5
ytot_v.thet.dhom_d.AR.hom_od.Ex.hom_ES_0.5 | prototypical | marg_r | d_m1_m1 |  | 0.81263 | 20.7558 | 90.2406 | ytot_v.thet.dhom_d.AR.hom_od.Ex.hom | ytot_v.thet.dhom_d.AR.hom_od.Ex.hom | Eff_Size_Table ES: 0.5
ytot_v.thet.dhom_d.AR.hom_od.Ex.hom_ES_0.8 | prototypical | marg_r |  | 1 | 0.81263 | 19.0211 | 147.6222 |  | ytot_v.thet.dhom_d.AR.hom_od.Ex.hom_(1,.)_R | Eff_Size_Table ES: 0.8
ytot_v.thet.dhom_d.AR.hom_od.Ex.hom_ES_0.8 | prototypical | marg_r |  | 4 | 0.81263 | 20.7558 | 103.4339 |  | ytot_v.thet.dhom_d.AR.hom_od.Ex.hom_(-1,.)_R | Eff_Size_Table ES: 0.8
ytot_v.thet.dhom_d.AR.hom_od.Ex.hom_ES_0.8 | prototypical | marg_r | d_1_1 |  | 0.81263 | 19.0211 | 155.7469 | ytot_v.thet.dhom_d.AR.hom_od.Ex.hom | ytot_v.thet.dhom_d.AR.hom_od.Ex.hom | Eff_Size_Table ES: 0.8
ytot_v.thet.dhom_d.AR.hom_od.Ex.hom_ES_0.8 | prototypical | marg_r | d_1_m1 |  | 0.81263 | 19.0211 | 136.392 | ytot_v.thet.dhom_d.AR.hom_od.Ex.hom | ytot_v.thet.dhom_d.AR.hom_od.Ex.hom | Eff_Size_Table ES: 0.8
ytot_v.thet.dhom_d.AR.hom_od.Ex.hom_ES_0.8 | prototypical | marg_r | d_m1_1 |  | 0.81263 | 20.7558 | 111.5499 | ytot_v.thet.dhom_d.AR.hom_od.Ex.hom | ytot_v.thet.dhom_d.AR.hom_od.Ex.hom | Eff_Size_Table ES: 0.8
ytot_v.thet.dhom_d.AR.hom_od.Ex.hom_ES_0.8 | prototypical | marg_r | d_m1_m1 |  | 0.81263 | 20.7558 | 75.1237 | ytot_v.thet.dhom_d.AR.hom_od.Ex.hom | ytot_v.thet.dhom_d.AR.hom_od.Ex.hom | Eff_Size_Table ES: 0.8
ytot_v.thet.dhom_d.AR.hom_od.Ex.hom_ES_1 | prototypical | marg_r |  | 1 | 0.81263 | 19.0211 | 157.7001 |  | ytot_v.thet.dhom_d.AR.hom_od.Ex.hom_(1,.)_R | Eff_Size_Table ES: 1
ytot_v.thet.dhom_d.AR.hom_od.Ex.hom_ES_1 | prototypical | marg_r |  | 4 | 0.81263 | 20.7558 | 93.356 |  | ytot_v.thet.dhom_d.AR.hom_od.Ex.hom_(-1,.)_R | Eff_Size_Table ES: 1
ytot_v.thet.dhom_d.AR.hom_od.Ex.hom_ES_1 | prototypical | marg_r | d_1_1 |  | 0.81263 | 19.0211 | 165.8248 | ytot_v.thet.dhom_d.AR.hom_od.Ex.hom | ytot_v.thet.dhom_d.AR.hom_od.Ex.hom | Eff_Size_Table ES: 1
ytot_v.thet.dhom_d.AR.hom_od.Ex.hom_ES_1 | prototypical | marg_r | d_1_m1 |  | 0.81263 | 19.0211 | 146.4699 | ytot_v.thet.dhom_d.AR.hom_od.Ex.hom | ytot_v.thet.dhom_d.AR.hom_od.Ex.hom | Eff_Size_Table ES: 1
ytot_v.thet.dhom_d.AR.hom_od.Ex.hom_ES_1 | prototypical | marg_r | d_m1_1 |  | 0.81263 | 20.7558 | 101.472 | ytot_v.thet.dhom_d.AR.hom_od.Ex.hom | ytot_v.thet.dhom_d.AR.hom_od.Ex.hom | Eff_Size_Table ES: 1
ytot_v.thet.dhom_d.AR.hom_od.Ex.hom_ES_1 | prototypical | marg_r | d_m1_m1 |  | 0.81263 | 20.7558 | 65.0458 | ytot_v.thet.dhom_d.AR.hom_od.Ex.hom | ytot_v.thet.dhom_d.AR.hom_od.Ex.hom | Eff_Size_Table ES: 1
ytot_v.thet.dhom_d.AR.hom_od.Ex.hom_ES_1.2 | prototypical | marg_r |  | 1 | 0.81263 | 19.0211 | 167.778 |  | ytot_v.thet.dhom_d.AR.hom_od.Ex.hom_(1,.)_R | Eff_Size_Table ES: 1.2
ytot_v.thet.dhom_d.AR.hom_od.Ex.hom_ES_1.2 | prototypical | marg_r |  | 4 | 0.81263 | 20.7558 | 83.2781 |  | ytot_v.thet.dhom_d.AR.hom_od.Ex.hom_(-1,.)_R | Eff_Size_Table ES: 1.2
ytot_v.thet.dhom_d.AR.hom_od.Ex.hom_ES_1.2 | prototypical | marg_r | d_1_1 |  | 0.81263 | 19.0211 | 175.9027 | ytot_v.thet.dhom_d.AR.hom_od.Ex.hom | ytot_v.thet.dhom_d.AR.hom_od.Ex.hom | Eff_Size_Table ES: 1.2
ytot_v.thet.dhom_d.AR.hom_od.Ex.hom_ES_1.2 | prototypical | marg_r | d_1_m1 |  | 0.81263 | 19.0211 | 156.5478 | ytot_v.thet.dhom_d.AR.hom_od.Ex.hom | ytot_v.thet.dhom_d.AR.hom_od.Ex.hom | Eff_Size_Table ES: 1.2
ytot_v.thet.dhom_d.AR.hom_od.Ex.hom_ES_1.2 | prototypical | marg_r | d_m1_1 |  | 0.81263 | 20.7558 | 91.3941 | ytot_v.thet.dhom_d.AR.hom_od.Ex.hom | ytot_v.thet.dhom_d.AR.hom_od.Ex.hom | Eff_Size_Table ES: 1.2
ytot_v.thet.dhom_d.AR.hom_od.Ex.hom_ES_1.2 | prototypical | marg_r | d_m1_m1 |  | 0.81263 | 20.7558 | 54.9679 | ytot_v.thet.dhom_d.AR.hom_od.Ex.hom | ytot_v.thet.dhom_d.AR.hom_od.Ex.hom | Eff_Size_Table ES: 1.2
y_v.thet.dhet_d.Un.het_od.Un.het | prototypical | marg_r |  | 1 | 0.58629 | 1.0475 | 3.1504 |  | y_v.thet.dhet_d.Un.het_od.Un.het_(1,.)_R | WV_Misspec_Un
y_v.thet.dhet_d.Un.het_od.Un.het | prototypical | marg_r |  | 4 | 0.58629 | 2.0759 | 3.4188 |  | y_v.thet.dhet_d.Un.het_od.Un.het_(-1,.)_R | WV_Misspec_Un
y_v.thet.dhet_d.Un.het_od.Un.het | prototypical | marg_r | d_1_1 |  | 0.58629 | 1.0475 | 4.3742 | y_v.thet.dhet_d.Un.het_od.Un.het_(1,.) | y_v.thet.dhet_d.Un.het_od.Un.het_(1,-1) | WV_Misspec_Un
y_v.thet.dhet_d.Un.het_od.Un.het | prototypical | marg_r | d_1_m1 |  | 0.58629 | 1.0475 | 4.3742 | y_v.thet.dhet_d.Un.het_od.Un.het_(1,.) | y_v.thet.dhet_d.Un.het_od.Un.het_(1,-1) | WV_Misspec_Un
y_v.thet.dhet_d.Un.het_od.Un.het | prototypical | marg_r | d_m1_1 |  | 0.58629 | 2.0759 | 4.4173 | y_v.thet.dhet_d.Un.het_od.Un.het_(-1,.) | y_v.thet.dhet_d.Un.het_od.Un.het_(-1,1) | WV_Misspec_Un
y_v.thet.dhet_d.Un.het_od.Un.het | prototypical | marg_r | d_m1_m1 |  | 0.58629 | 2.0759 | 2.4203 | y_v.thet.dhet_d.Un.het_od.Un.het_(-1,.) | y_v.thet.dhet_d.Un.het_od.Un.het_(-1,1) | WV_Misspec_Un
y_v.thet.dhet_d.In.het_od.In.het | prototypical | marg_r |  | 1 | 0.57662 | 0.93485 | 2.8485 |  | y_v.thet.dhet_d.In.het_od.In.het_(1,.)_R | WV_Misspec_In
y_v.thet.dhet_d.In.het_od.In.het | prototypical | marg_r |  | 4 | 0.57662 | 2.0733 | 3.4289 |  | y_v.thet.dhet_d.In.het_od.In.het_(-1,.)_R | WV_Misspec_In
y_v.thet.dhet_d.In.het_od.In.het | prototypical | marg_r | d_1_1 |  | 0.57662 | 0.93485 | 3.9884 | y_v.thet.dhet_d.In.het_od.In.het_(1,.) | y_v.thet.dhet_d.In.het_od.In.het_(1,1) | WV_Misspec_In
y_v.thet.dhet_d.In.het_od.In.het | prototypical | marg_r | d_1_m1 |  | 0.57662 | 0.93485 | 1.7087 | y_v.thet.dhet_d.In.het_od.In.het_(1,.) | y_v.thet.dhet_d.In.het_od.In.het_(1,1) | WV_Misspec_In
y_v.thet.dhet_d.In.het_od.In.het | prototypical | marg_r | d_m1_1 |  | 0.57662 | 2.0733 | 4.2394 | y_v.thet.dhet_d.In.het_od.In.het_(-1,.) | y_v.thet.dhet_d.In.het_od.In.het_(-1,1) | WV_Misspec_In
y_v.thet.dhet_d.In.het_od.In.het | prototypical | marg_r | d_m1_m1 |  | 0.57662 | 2.0733 | 2.6184 | y_v.thet.dhet_d.In.het_od.In.het_(-1,.) | y_v.thet.dhet_d.In.het_od.In.het_(-1,-1) | WV_Misspec_In
y_v.thet.dhom_d.AR.hom_od.Ex.hom | prototypical | marg_r |  | 1 | 0.74165 | 1.1581 | 5.463 |  | y_v.thet.dhom_d.AR.hom_od.Ex.hom_(1,.)_R | WV_Misspec_Homo
y_v.thet.dhom_d.AR.hom_od.Ex.hom | prototypical | marg_r |  | 4 | 0.74165 | 1.9571 | 3.3353 |  | y_v.thet.dhom_d.AR.hom_od.Ex.hom_(-1,.)_R | WV_Misspec_Homo
y_v.thet.dhom_d.AR.hom_od.Ex.hom | prototypical | marg_r | d_1_1 |  | 0.74165 | 1.1581 | 4.2207 | y_v.thet.dhom_d.AR.hom_od.Ex.hom | y_v.thet.dhom_d.AR.hom_od.Ex.hom | WV_Misspec_Homo
y_v.thet.dhom_d.AR.hom_od.Ex.hom | prototypical | marg_r | d_1_m1 |  | 0.74165 | 1.1581 | 4.2207 | y_v.thet.dhom_d.AR.hom_od.Ex.hom | y_v.thet.dhom_d.AR.hom_od.Ex.hom | WV_Misspec_Homo
y_v.thet.dhom_d.AR.hom_od.Ex.hom | prototypical | marg_r | d_m1_1 |  | 0.74165 | 1.9571 | 2.3439 | y_v.thet.dhom_d.AR.hom_od.Ex.hom | y_v.thet.dhom_d.AR.hom_od.Ex.hom | WV_Misspec_Homo
y_v.thet.dhom_d.AR.hom_od.Ex.hom | prototypical | marg_r | d_m1_m1 |  | 0.74165 | 1.9571 | 2.3439 | y_v.thet.dhom_d.AR.hom_od.Ex.hom | y_v.thet.dhom_d.AR.hom_od.Ex.hom | WV_Misspec_Homo
y_v.thet.dhom_d.AR.hom_od.Ex.hom_ES_0.2 | prototypical | marg_r |  | 1 | 0.74165 | 1.1581 | 4.9979 |  | y_v.thet.dhom_d.AR.hom_od.Ex.hom_(1,.)_R | Eff_Size_Table_Low_C ES: 0.2
y_v.thet.dhom_d.AR.hom_od.Ex.hom_ES_0.2 | prototypical | marg_r |  | 4 | 0.74165 | 1.9571 | 3.8004 |  | y_v.thet.dhom_d.AR.hom_od.Ex.hom_(-1,.)_R | Eff_Size_Table_Low_C ES: 0.2
y_v.thet.dhom_d.AR.hom_od.Ex.hom_ES_0.2 | prototypical | marg_r | d_1_1 |  | 0.74165 | 1.1581 | 3.7556 | y_v.thet.dhom_d.AR.hom_od.Ex.hom | y_v.thet.dhom_d.AR.hom_od.Ex.hom | Eff_Size_Table_Low_C ES: 0.2
y_v.thet.dhom_d.AR.hom_od.Ex.hom_ES_0.2 | prototypical | marg_r | d_1_m1 |  | 0.74165 | 1.1581 | 3.7556 | y_v.thet.dhom_d.AR.hom_od.Ex.hom | y_v.thet.dhom_d.AR.hom_od.Ex.hom | Eff_Size_Table_Low_C ES: 0.2
y_v.thet.dhom_d.AR.hom_od.Ex.hom_ES_0.2 | prototypical | marg_r | d_m1_1 |  | 0.74165 | 1.9571 | 2.8091 | y_v.thet.dhom_d.AR.hom_od.Ex.hom | y_v.thet.dhom_d.AR.hom_od.Ex.hom | Eff_Size_Table_Low_C ES: 0.2
y_v.thet.dhom_d.AR.hom_od.Ex.hom_ES_0.2 | prototypical | marg_r | d_m1_m1 |  | 0.74165 | 1.9571 | 2.8091 | y_v.thet.dhom_d.AR.hom_od.Ex.hom | y_v.thet.dhom_d.AR.hom_od.Ex.hom | Eff_Size_Table_Low_C ES: 0.2
y_v.thet.dhom_d.AR.hom_od.Ex.hom_ES_0.5 | prototypical | marg_r |  | 1 | 0.74165 | 1.1581 | 5.7078 |  | y_v.thet.dhom_d.AR.hom_od.Ex.hom_(1,.)_R | Eff_Size_Table_Low_C ES: 0.5
y_v.thet.dhom_d.AR.hom_od.Ex.hom_ES_0.5 | prototypical | marg_r |  | 4 | 0.74165 | 1.9571 | 3.0905 |  | y_v.thet.dhom_d.AR.hom_od.Ex.hom_(-1,.)_R | Eff_Size_Table_Low_C ES: 0.5
y_v.thet.dhom_d.AR.hom_od.Ex.hom_ES_0.5 | prototypical | marg_r | d_1_1 |  | 0.74165 | 1.1581 | 4.4655 | y_v.thet.dhom_d.AR.hom_od.Ex.hom | y_v.thet.dhom_d.AR.hom_od.Ex.hom | Eff_Size_Table_Low_C ES: 0.5
y_v.thet.dhom_d.AR.hom_od.Ex.hom_ES_0.5 | prototypical | marg_r | d_1_m1 |  | 0.74165 | 1.1581 | 4.4655 | y_v.thet.dhom_d.AR.hom_od.Ex.hom | y_v.thet.dhom_d.AR.hom_od.Ex.hom | Eff_Size_Table_Low_C ES: 0.5
y_v.thet.dhom_d.AR.hom_od.Ex.hom_ES_0.5 | prototypical | marg_r | d_m1_1 |  | 0.74165 | 1.9571 | 2.0991 | y_v.thet.dhom_d.AR.hom_od.Ex.hom | y_v.thet.dhom_d.AR.hom_od.Ex.hom | Eff_Size_Table_Low_C ES: 0.5
y_v.thet.dhom_d.AR.hom_od.Ex.hom_ES_0.5 | prototypical | marg_r | d_m1_m1 |  | 0.74165 | 1.9571 | 2.0991 | y_v.thet.dhom_d.AR.hom_od.Ex.hom | y_v.thet.dhom_d.AR.hom_od.Ex.hom | Eff_Size_Table_Low_C ES: 0.5
y_v.thet.dhom_d.AR.hom_od.Ex.hom_ES_0.8 | prototypical | marg_r |  | 1 | 0.74165 | 1.1581 | 6.4177 |  | y_v.thet.dhom_d.AR.hom_od.Ex.hom_(1,.)_R | Eff_Size_Table_Low_C ES: 0.8
y_v.thet.dhom_d.AR.hom_od.Ex.hom_ES_0.8 | prototypical | marg_r |  | 4 | 0.74165 | 1.9571 | 2.3806 |  | y_v.thet.dhom_d.AR.hom_od.Ex.hom_(-1,.)_R | Eff_Size_Table_Low_C ES: 0.8
y_v.thet.dhom_d.AR.hom_od.Ex.hom_ES_0.8 | prototypical | marg_r | d_1_1 |  | 0.74165 | 1.1581 | 5.1755 | y_v.thet.dhom_d.AR.hom_od.Ex.hom | y_v.thet.dhom_d.AR.hom_od.Ex.hom | Eff_Size_Table_Low_C ES: 0.8
y_v.thet.dhom_d.AR.hom_od.Ex.hom_ES_0.8 | prototypical | marg_r | d_1_m1 |  | 0.74165 | 1.1581 | 5.1755 | y_v.thet.dhom_d.AR.hom_od.Ex.hom | y_v.thet.dhom_d.AR.hom_od.Ex.hom | Eff_Size_Table_Low_C ES: 0.8
y_v.thet.dhom_d.AR.hom_od.Ex.hom_ES_0.8 | prototypical | marg_r | d_m1_1 |  | 0.74165 | 1.9571 | 1.3892 | y_v.thet.dhom_d.AR.hom_od.Ex.hom | y_v.thet.dhom_d.AR.hom_od.Ex.hom | Eff_Size_Table_Low_C ES: 0.8
y_v.thet.dhom_d.AR.hom_od.Ex.hom_ES_0.8 | prototypical | marg_r | d_m1_m1 |  | 0.74165 | 1.9571 | 1.3892 | y_v.thet.dhom_d.AR.hom_od.Ex.hom | y_v.thet.dhom_d.AR.hom_od.Ex.hom | Eff_Size_Table_Low_C ES: 0.8
y_v.thet.dhom_d.AR.hom_od.Ex.hom_ES_1 | prototypical | marg_r |  | 1 | 0.74165 | 1.1581 | 6.891 |  | y_v.thet.dhom_d.AR.hom_od.Ex.hom_(1,.)_R | Eff_Size_Table_Low_C ES: 1
y_v.thet.dhom_d.AR.hom_od.Ex.hom_ES_1 | prototypical | marg_r |  | 4 | 0.74165 | 1.9571 | 1.9073 |  | y_v.thet.dhom_d.AR.hom_od.Ex.hom_(-1,.)_R | Eff_Size_Table_Low_C ES: 1
y_v.thet.dhom_d.AR.hom_od.Ex.hom_ES_1 | prototypical | marg_r | d_1_1 |  | 0.74165 | 1.1581 | 5.6487 | y_v.thet.dhom_d.AR.hom_od.Ex.hom | y_v.thet.dhom_d.AR.hom_od.Ex.hom | Eff_Size_Table_Low_C ES: 1
y_v.thet.dhom_d.AR.hom_od.Ex.hom_ES_1 | prototypical | marg_r | d_1_m1 |  | 0.74165 | 1.1581 | 5.6487 | y_v.thet.dhom_d.AR.hom_od.Ex.hom | y_v.thet.dhom_d.AR.hom_od.Ex.hom | Eff_Size_Table_Low_C ES: 1
y_v.thet.dhom_d.AR.hom_od.Ex.hom_ES_1 | prototypical | marg_r | d_m1_1 |  | 0.74165 | 1.9571 | 0.91593 | y_v.thet.dhom_d.AR.hom_od.Ex.hom | y_v.thet.dhom_d.AR.hom_od.Ex.hom | Eff_Size_Table_Low_C ES: 1
y_v.thet.dhom_d.AR.hom_od.Ex.hom_ES_1 | prototypical | marg_r | d_m1_m1 |  | 0.74165 | 1.9571 | 0.91593 | y_v.thet.dhom_d.AR.hom_od.Ex.hom | y_v.thet.dhom_d.AR.hom_od.Ex.hom | Eff_Size_Table_Low_C ES: 1
y_v.thet.dhom_d.AR.hom_od.Ex.hom_ES_1.2 | prototypical | marg_r |  | 1 | 0.74165 | 1.1581 | 7.3643 |  | y_v.thet.dhom_d.AR.hom_od.Ex.hom_(1,.)_R | Eff_Size_Table_Low_C ES: 1.2
y_v.thet.dhom_d.AR.hom_od.Ex.hom_ES_1.2 | prototypical | marg_r |  | 4 | 0.74165 | 1.9571 | 1.434 |  | y_v.thet.dhom_d.AR.hom_od.Ex.hom_(-1,.)_R | Eff_Size_Table_Low_C ES: 1.2
y_v.thet.dhom_d.AR.hom_od.Ex.hom_ES_1.2 | prototypical | marg_r | d_1_1 |  | 0.74165 | 1.1581 | 6.122 | y_v.thet.dhom_d.AR.hom_od.Ex.hom | y_v.thet.dhom_d.AR.hom_od.Ex.hom | Eff_Size_Table_Low_C ES: 1.2
y_v.thet.dhom_d.AR.hom_od.Ex.hom_ES_1.2 | prototypical | marg_r | d_1_m1 |  | 0.74165 | 1.1581 | 6.122 | y_v.thet.dhom_d.AR.hom_od.Ex.hom | y_v.thet.dhom_d.AR.hom_od.Ex.hom | Eff_Size_Table_Low_C ES: 1.2
y_v.thet.dhom_d.AR.hom_od.Ex.hom_ES_1.2 | prototypical | marg_r | d_m1_1 |  | 0.74165 | 1.9571 | 0.44264 | y_v.thet.dhom_d.AR.hom_od.Ex.hom | y_v.thet.dhom_d.AR.hom_od.Ex.hom | Eff_Size_Table_Low_C ES: 1.2
y_v.thet.dhom_d.AR.hom_od.Ex.hom_ES_1.2 | prototypical | marg_r | d_m1_m1 |  | 0.74165 | 1.9571 | 0.44264 | y_v.thet.dhom_d.AR.hom_od.Ex.hom | y_v.thet.dhom_d.AR.hom_od.Ex.hom | Eff_Size_Table_Low_C ES: 1.2
y_v.thet.dhom_d.AR.hom_od.Ex.hom | prototypical | marg_r |  | 1 | 0.74165 | 1.1581 | 5.463 |  | y_v.thet.dhom_d.AR.hom_od.Ex.hom_(1,.)_R | t_Pooling_y_Het
y_v.thet.dhom_d.AR.hom_od.Ex.hom | prototypical | marg_r |  | 4 | 0.74165 | 1.9571 | 3.3353 |  | y_v.thet.dhom_d.AR.hom_od.Ex.hom_(-1,.)_R | t_Pooling_y_Het
y_v.thet.dhom_d.AR.hom_od.Ex.hom | prototypical | marg_r | d_1_1 |  | 0.74165 | 1.1581 | 4.2207 | y_v.thet.dhom_d.AR.hom_od.Ex.hom | y_v.thet.dhom_d.AR.hom_od.Ex.hom | t_Pooling_y_Het
y_v.thet.dhom_d.AR.hom_od.Ex.hom | prototypical | marg_r | d_1_m1 |  | 0.74165 | 1.1581 | 4.2207 | y_v.thet.dhom_d.AR.hom_od.Ex.hom | y_v.thet.dhom_d.AR.hom_od.Ex.hom | t_Pooling_y_Het
y_v.thet.dhom_d.AR.hom_od.Ex.hom | prototypical | marg_r | d_m1_1 |  | 0.74165 | 1.9571 | 2.3439 | y_v.thet.dhom_d.AR.hom_od.Ex.hom | y_v.thet.dhom_d.AR.hom_od.Ex.hom | t_Pooling_y_Het
y_v.thet.dhom_d.AR.hom_od.Ex.hom | prototypical | marg_r | d_m1_m1 |  | 0.74165 | 1.9571 | 2.3439 | y_v.thet.dhom_d.AR.hom_od.Ex.hom | y_v.thet.dhom_d.AR.hom_od.Ex.hom | t_Pooling_y_Het
ytot_v.thet.dhom_d.AR.hom_od.Ex.hom | prototypical | marg_r |  | 1 | 0.81263 | 19.0211 | 112.2565 |  | ytot_v.thet.dhom_d.AR.hom_od.Ex.hom_(1,.)_R | t_Pooling_ytot_Het
ytot_v.thet.dhom_d.AR.hom_od.Ex.hom | prototypical | marg_r |  | 4 | 0.81263 | 20.7558 | 138.7996 |  | ytot_v.thet.dhom_d.AR.hom_od.Ex.hom_(-1,.)_R | t_Pooling_ytot_Het
ytot_v.thet.dhom_d.AR.hom_od.Ex.hom | prototypical | marg_r | d_1_1 |  | 0.81263 | 19.0211 | 120.3812 | ytot_v.thet.dhom_d.AR.hom_od.Ex.hom | ytot_v.thet.dhom_d.AR.hom_od.Ex.hom | t_Pooling_ytot_Het
ytot_v.thet.dhom_d.AR.hom_od.Ex.hom | prototypical | marg_r | d_1_m1 |  | 0.81263 | 19.0211 | 101.0263 | ytot_v.thet.dhom_d.AR.hom_od.Ex.hom | ytot_v.thet.dhom_d.AR.hom_od.Ex.hom | t_Pooling_ytot_Het
ytot_v.thet.dhom_d.AR.hom_od.Ex.hom | prototypical | marg_r | d_m1_1 |  | 0.81263 | 20.7558 | 110.4894 | ytot_v.thet.dhom_d.AR.hom_od.Ex.hom | ytot_v.thet.dhom_d.AR.hom_od.Ex.hom | t_Pooling_ytot_Het
ytot_v.thet.dhom_d.AR.hom_od.Ex.hom | prototypical | marg_r | d_m1_m1 |  | 0.81263 | 20.7558 | 110.4894 | ytot_v.thet.dhom_d.AR.hom_od.Ex.hom | ytot_v.thet.dhom_d.AR.hom_od.Ex.hom | t_Pooling_ytot_Het
y_v.thom.dhom_d.AR.hom_od.Ex.hom | prototypical | marg_r |  | 1 | 0.70765 | 1.0394 | 2.8595 |  | y_v.thom.dhom_d.AR.hom_od.Ex.hom_(1,.)_R | t_Pooling_y_Hom
y_v.thom.dhom_d.AR.hom_od.Ex.hom | prototypical | marg_r |  | 4 | 0.70765 | 2.0139 | 3.3898 |  | y_v.thom.dhom_d.AR.hom_od.Ex.hom_(-1,.)_R | t_Pooling_y_Hom
y_v.thom.dhom_d.AR.hom_od.Ex.hom | prototypical | marg_r | d_1_1 |  | 0.70765 | 1.0394 | 4.0821 | y_v.thom.dhom_d.AR.hom_od.Ex.hom | y_v.thom.dhom_d.AR.hom_od.Ex.hom | t_Pooling_y_Hom
y_v.thom.dhom_d.AR.hom_od.Ex.hom | prototypical | marg_r | d_1_m1 |  | 0.70765 | 1.0394 | 1.637 | y_v.thom.dhom_d.AR.hom_od.Ex.hom | y_v.thom.dhom_d.AR.hom_od.Ex.hom | t_Pooling_y_Hom
y_v.thom.dhom_d.AR.hom_od.Ex.hom | prototypical | marg_r | d_m1_1 |  | 0.70765 | 2.0139 | 4.3293 | y_v.thom.dhom_d.AR.hom_od.Ex.hom | y_v.thom.dhom_d.AR.hom_od.Ex.hom | t_Pooling_y_Hom
y_v.thom.dhom_d.AR.hom_od.Ex.hom | prototypical | marg_r | d_m1_m1 |  | 0.70765 | 2.0139 | 2.4502 | y_v.thom.dhom_d.AR.hom_od.Ex.hom | y_v.thom.dhom_d.AR.hom_od.Ex.hom | t_Pooling_y_Hom
ytot_v.thom.dhom_d.AR.hom_od.Ex.hom | prototypical | marg_r |  | 1 | 0.24133 | 16.0868 | 122.468 |  | ytot_v.thom.dhom_d.AR.hom_od.Ex.hom_(1,.)_R | t_Pooling_ytot_Hom
ytot_v.thom.dhom_d.AR.hom_od.Ex.hom | prototypical | marg_r |  | 4 | 0.24133 | 22.7302 | 146.1025 |  | ytot_v.thom.dhom_d.AR.hom_od.Ex.hom_(-1,.)_R | t_Pooling_ytot_Hom
ytot_v.thom.dhom_d.AR.hom_od.Ex.hom | prototypical | marg_r | d_1_1 |  | 0.24133 | 16.0868 | 112.1507 | ytot_v.thom.dhom_d.AR.hom_od.Ex.hom | ytot_v.thom.dhom_d.AR.hom_od.Ex.hom | t_Pooling_ytot_Hom
ytot_v.thom.dhom_d.AR.hom_od.Ex.hom | prototypical | marg_r | d_1_m1 |  | 0.24133 | 16.0868 | 112.1507 | ytot_v.thom.dhom_d.AR.hom_od.Ex.hom | ytot_v.thom.dhom_d.AR.hom_od.Ex.hom | t_Pooling_ytot_Hom
ytot_v.thom.dhom_d.AR.hom_od.Ex.hom | prototypical | marg_r | d_m1_1 |  | 0.24133 | 22.7302 | 152.8104 | ytot_v.thom.dhom_d.AR.hom_od.Ex.hom | ytot_v.thom.dhom_d.AR.hom_od.Ex.hom | t_Pooling_ytot_Hom
ytot_v.thom.dhom_d.AR.hom_od.Ex.hom | prototypical | marg_r | d_m1_m1 |  | 0.24133 | 22.7302 | 119.5581 | ytot_v.thom.dhom_d.AR.hom_od.Ex.hom | ytot_v.thom.dhom_d.AR.hom_od.Ex.hom | t_Pooling_ytot_Hom
ytot_v.thet.dhom_d.AR.hom_od.Un.hom | prototypical | marg_r |  | 1 | 0.81443 | 18.4338 | 109.5743 |  | ytot_v.thet.dhom_d.AR.hom_od.Un.hom_(1,.)_R | WV_Misspec_yTot
ytot_v.thet.dhom_d.AR.hom_od.Un.hom | prototypical | marg_r |  | 4 | 0.81443 | 21.0388 | 141.0374 |  | ytot_v.thet.dhom_d.AR.hom_od.Un.hom_(-1,.)_R | WV_Misspec_yTot
ytot_v.thet.dhom_d.AR.hom_od.Un.hom | prototypical | marg_r | d_1_1 |  | 0.81443 | 18.4338 | 118.5977 | ytot_v.thet.dhom_d.AR.hom_od.Un.hom | ytot_v.thet.dhom_d.AR.hom_od.Un.hom | WV_Misspec_yTot
ytot_v.thet.dhom_d.AR.hom_od.Un.hom | prototypical | marg_r | d_1_m1 |  | 0.81443 | 18.4338 | 99.0582 | ytot_v.thet.dhom_d.AR.hom_od.Un.hom | ytot_v.thet.dhom_d.AR.hom_od.Un.hom | WV_Misspec_yTot
ytot_v.thet.dhom_d.AR.hom_od.Un.hom | prototypical | marg_r | d_m1_1 |  | 0.81443 | 21.0388 | 147.9235 | ytot_v.thet.dhom_d.AR.hom_od.Un.hom | ytot_v.thet.dhom_d.AR.hom_od.Un.hom | WV_Misspec_yTot
ytot_v.thet.dhom_d.AR.hom_od.Un.hom | prototypical | marg_r | d_m1_m1 |  | 0.81443 | 21.0388 | 112.5099 | ytot_v.thet.dhom_d.AR.hom_od.Un.hom | ytot_v.thet.dhom_d.AR.hom_od.Un.hom | WV_Misspec_yTot
ytot_v.thom.dhom_d.In.hom_od.In.hom | prototypical | marg_r |  | 1 | -0.35099 | 15.2011 | 102.5069 |  | ytot_v.thom.dhom_d.In.hom_od.In.hom_(1,.)_R | WV_Misspec_yTot_Simp
ytot_v.thom.dhom_d.In.hom_od.In.hom | prototypical | marg_r |  | 4 | -0.35099 | 22.4567 | 119.7653 |  | ytot_v.thom.dhom_d.In.hom_od.In.hom_(-1,.)_R | WV_Misspec_yTot_Simp
ytot_v.thom.dhom_d.In.hom_od.In.hom | prototypical | marg_r | d_1_1 |  | -0.35099 | 15.2011 | 111.6299 | ytot_v.thom.dhom_d.In.hom_od.In.hom | ytot_v.thom.dhom_d.In.hom_od.In.hom | WV_Misspec_yTot_Simp
ytot_v.thom.dhom_d.In.hom_od.In.hom | prototypical | marg_r | d_1_m1 |  | -0.35099 | 15.2011 | 92.4775 | ytot_v.thom.dhom_d.In.hom_od.In.hom | ytot_v.thom.dhom_d.In.hom_od.In.hom | WV_Misspec_yTot_Simp
ytot_v.thom.dhom_d.In.hom_od.In.hom | prototypical | marg_r | d_m1_1 |  | -0.35099 | 22.4567 | 119.7653 | ytot_v.thom.dhom_d.In.hom_od.In.hom | ytot_v.thom.dhom_d.In.hom_od.In.hom | WV_Misspec_yTot_Simp
ytot_v.thom.dhom_d.In.hom_od.In.hom | prototypical | marg_r | d_m1_m1 |  | -0.35099 | 22.4567 | 119.7653 | ytot_v.thom.dhom_d.In.hom_od.In.hom | ytot_v.thom.dhom_d.In.hom_od.In.hom | WV_Misspec_yTot_Simp

## var_parm_settings_pre_r
cond_param_setting_pre_r | n_iter | r_model | p_r | sigma2_0 | sigma2_1 | rho_0 | rho_1 | rho_01 | phi_01 | sample_sizes | stored_run
y_v.thet.dhet_d.AR.het_od.Ex.het_(1,.) | 500000 | 1 | 0.5 | 3.5609 | 3.7195 | 0.26379 | 0.35956 | 0.35182 | 1.5688 | c(2,3) | parameters_20240830.xlsx
y_v.thet.dhet_d.AR.het_od.Ex.het_(-1,.) | 500000 | 1 | 0.5 | 3.5609 | 6.5993 | 0.26379 | 0.33976 | 0.24958 | 0.51954 | c(2,3) | parameters_20240830.xlsx
ytot_v.thet.dhet_d.AR.het_od.Ex.het_(1,.) | 500000 | 1 | 0.5 | 3.6521 | 62.0821 | 0.45311 | 5.0262 | 1.2191 | 9.7418 | c(2,3) | parameters_20240911.xlsx
ytot_v.thet.dhet_d.AR.het_od.Ex.het_(-1,.) | 500000 | 1 | 0.5 | 3.6521 | 126.6471 | 0.45311 | 21.173 | 3.5955 | 11.0623 | c(2,3) | parameters_20240911.xlsx
ytot_v.thet.dhom_d.AR.hom_od.Ex.hom | 500000 | 1 | 0.5 | 3.5627 | 367.3182 | 0.43687 | 45.0421 | 4.4359 | 21.1251 | c(2,3) | parameters_20240911.xlsx
y_v.thet.dhet_d.Un.het_od.Un.het_(1,.) | 500000 | 1 | 0.5 | 3.5909 | 3.7398 | 0.66744 | 0.61004 | 0.11195 | 1.3918 | c(2,3) | parameters_20240918.xlsx
y_v.thet.dhet_d.Un.het_od.Un.het_(-1,.) | 500000 | 1 | 0.5 | 3.5909 | 6.5558 | 0.66744 | 2.2462 | 0 | 0.20814 | c(2,3) | parameters_20240918.xlsx
y_v.thet.dhet_d.In.het_od.In.het_(1,.) | 500000 | 1 | 0.5 | 3.6295 | 3.7603 | 0 | 0 | 0 | 0 | c(2,3) | parameters_20240918.xlsx
y_v.thet.dhet_d.In.het_od.In.het_(-1,.) | 500000 | 1 | 0.5 | 3.6295 | 6.6737 | 0 | 0 | 0 | 0 | c(2,3) | parameters_20240918.xlsx
y_v.thet.dhom_d.AR.hom_od.Ex.hom | 500000 | 1 | 0.5 | 3.4251 | 9.5174 | 0.25546 | 0.70985 | 0.42584 | 1.5679 | c(2,3) | parameters_20240920.xlsx
y_v.thom.dhom_d.AR.hom_od.Ex.hom | 500000 | 1 | 0.5 | 11.6406 | 11.6406 | 0.53367 | 0.53367 | 0.53367 | 3.0113 | c(2,3) | parameters_20250119.xlsx
ytot_v.thom.dhom_d.AR.hom_od.Ex.hom | 500000 | 1 | 0.5 | 3398.8755 | 3398.8755 | 633.4719 | 633.4719 | 633.4719 | 1647.6397 | c(2,3) | parameters_20250119.xlsx
ytot_v.thet.dhet_d.AR.het_od.Un.het_(1,.) | 500000 | 1 | 0.5 | 3.6091 | 61.9068 | 0.69087 | 5.6293 | 0.66592 | 9.5972 | c(2,3) | parameters_20250207.xlsx
ytot_v.thet.dhet_d.AR.het_od.Un.het_(-1,.) | 500000 | 1 | 0.5 | 3.6091 | 125.7514 | 0.69087 | 43.4428 | 2.1525 | 10.7974 | c(2,3) | parameters_20250207.xlsx
ytot_v.thet.dhom_d.AR.hom_od.Un.hom | 500000 | 1 | 0.5 | 3.4905 | 363.9116 | 0.69941 | 77.6723 | 2.001 | 20.3332 | c(2,3) | parameters_20250209.xlsx
ytot_v.thom.dhom_d.In.hom_od.In.hom | 500000 | 1 | 0.5 | 3393.7505 | 3393.7505 | 0 | 0 | 0 | 0 | c(2,3) | parameters_20250228.xlsx

## var_parm_settings_post_r
cond_param_setting_post_r | sigma2_2 | rho_2 | phi_02 | phi_12 | rho_02 | rho_12
1 | 1.75 | 0.3 | 0.05 | 0.1 | 0.01 | 0.02
2 | 2 | 0.35 | 0.075 | 0.125 | 0.015 | 0.025
3 | 1.8 | 0.3 | 0.01 | 0.02 | 0 | 0
12.m | 2.125 | 0.575 | 0.11046 | 0.32259 | 0.060465 | 0.23258
13.m | 4.025 | 2.55 | 0.17389 | 0.69026 | 0.14889 | 0.64026
y_v.thet.dhet_d.In.het_od.In.het_(1,1) | 34.1133 | 0 | 0 | 0 | 0 | 0
y_v.thet.dhet_d.In.het_od.In.het_(-1,1) | 23.4432 | 0 | 0 | 0 | 0 | 0
y_v.thet.dhet_d.In.het_od.In.het_(-1,-1) | 25.2722 | 0 | 0 | 0 | 0 | 0
y_v.thet.dhet_d.In.het_od.In.het_(1,.)_R | 8.3993 | -0.016617 | 0.0063131 | -0.00090335 | 0.0063131 | -0.00090335
y_v.thet.dhet_d.In.het_od.In.het_(-1,.)_R | 22.8286 | -0.0034107 | 0.0028601 | 0.02991 | 0.0028601 | 0.02991
y_v.thet.dhet_d.AR.het_od.Ex.het_(1,1) | 34.6924 | 6.7074 | 0.21975 | 1.8084 | 1.2791 | 1.9185
y_v.thet.dhet_d.AR.het_od.Ex.het_(-1,1) | 23.4276 | 0.95721 | 0.0024753 | 0.28686 | 0.36833 | 0.70731
y_v.thet.dhet_d.AR.het_od.Ex.het_(-1,-1) | 25.204 | 1.5655 | 0.51891 | 4.2998 | 0.82396 | 1.3503
y_v.thet.dhet_d.AR.het_od.Ex.het_(1,.)_R | 8.5684 | 0.96536 | 1.6777 | 3.6903 | 0.51879 | 0.66991
y_v.thet.dhet_d.AR.het_od.Ex.het_(-1,.)_R | 22.7362 | 0.10642 | -0.036697 | -0.59124 | 0.21995 | 0.2923
y_v.thet.dhet_d.Un.het_od.Un.het_(1,-1) | 35.0662 | 0 | 3.6838 | 4.4918 | 0 | 0
y_v.thet.dhet_d.Un.het_od.Un.het_(-1,1) | 23.5947 | 2.6477 | 0 | 0.90455 | 0 | 0.54277
y_v.thet.dhet_d.Un.het_od.Un.het_(1,.)_R | 8.865 | 1.1809 | 3.4061 | 4.2587 | 0.82728 | 0.47257
y_v.thet.dhet_d.Un.het_od.Un.het_(-1,.)_R | 22.7397 | 1.1622 | 0.4508 | -0.42518 | 0.8644 | 1.11
ytot_v.thet.dhom_d.AR.hom_od.Ex.hom | 10156.3988 | 1245.4213 | 64.8687 | 1127.9249 | 23.3257 | 236.8469
ytot_v.thet.dhom_d.AR.hom_od.Ex.hom_(1,.)_R | 10493.0311 | 1143.8726 | 68.3602 | 1179.9446 | 23.444 | 228.708
ytot_v.thet.dhom_d.AR.hom_od.Ex.hom_(-1,.)_R | 10293.9515 | 944.7929 | 66.3793 | 1134.1958 | 21.4631 | 182.9591
y_v.thet.dhom_d.AR.hom_od.Ex.hom | 22.3995 | 1.6707 | 0.66054 | 4.0096 | 0.65329 | 1.089
y_v.thet.dhom_d.AR.hom_od.Ex.hom_(1,.)_R | 21.1037 | 1.6108 | 0.43573 | 3.4054 | 0.74491 | 1.1834
y_v.thet.dhom_d.AR.hom_od.Ex.hom_(-1,.)_R | 21.1241 | 1.6313 | 0.42146 | 3.4201 | 0.73063 | 1.1981
y_v.thom.dhom_d.AR.hom_od.Ex.hom | 11.6406 | 0.53367 | 0.779 | 3.0113 | 0.53367 | 0.53367
y_v.thom.dhom_d.AR.hom_od.Ex.hom_(1,.)_R | 12.0082 | 0.64487 | 0.45151 | 2.4703 | 0.67106 | 0.65806
y_v.thom.dhom_d.AR.hom_od.Ex.hom_(-1,.)_R | 12.0161 | 0.65278 | 0.44374 | 2.4933 | 0.66329 | 0.68106
ytot_v.thom.dhom_d.AR.hom_od.Ex.hom | 3398.8755 | 633.4719 | 798.7102 | 1647.6397 | 633.4719 | 633.4719
ytot_v.thom.dhom_d.AR.hom_od.Ex.hom_(1,.)_R | 3530.0116 | 783.3291 | 801.6571 | 1682.9972 | 783.8492 | 783.8164
ytot_v.thom.dhom_d.AR.hom_od.Ex.hom_(-1,.)_R | 3334.4853 | 587.8028 | 793.4862 | 1624.6599 | 775.6783 | 725.4791
ytot_v.thet.dhom_d.AR.hom_od.Un.hom | 10129.3195 | 1290.5651 | 61.2015 | 1095.3495 | 13.5979 | 259.6424
ytot_v.thet.dhom_d.AR.hom_od.Un.hom_(1,.)_R | 10463.2802 | 1237.6972 | 65.5687 | 1151.5158 | 12.4216 | 278.0589
ytot_v.thet.dhom_d.AR.hom_od.Un.hom_(-1,.)_R | 10230.2193 | 1004.6363 | 63.5463 | 1091.8696 | 10.3992 | 218.4127
ytot_v.thom.dhom_d.In.hom_od.In.hom | 3393.7505 | 0 | 0 | 0 | 0 | 0
ytot_v.thom.dhom_d.In.hom_od.In.hom_(1,.)_R | 3523.7981 | -0.41068 | 0.058958 | -0.025624 | 0.058958 | -0.025624
ytot_v.thom.dhom_d.In.hom_od.In.hom_(-1,.)_R | 3359.287 | -164.9218 | 1.1815 | -41.1458 | 1.1815 | -41.1458

## Dictionary
MAIN A sheet which specifies the various simulation universes under which to simulate SMART data |  |  |  |  | COND_PARAM_SETTINGS A sheet which lists conditional parameter settings for data generation |  |  |  | FIT_SETTINGS A sheet which lists model fitting settings for the primary three-level model |  |  |  | ALT_FIT_SETTINGS_STATIC A sheet which lists model fitting settings for static outcomes (i.e., one outcome per unit) |  |  |  | VAR_PARM_SETTINGS_PRE_R A sheet which lists pre-response variance parameter settings |  |  |  | VAR_PARM_SETTINGS_POST_R A sheet which lists post-response variance parameter settings. All parameters could correspond to marginal (co)variances or response-conditional ones. It depends on whether the setting is defining a marginal post-response variance structure or a path conditional one (which is determined in cond_param_settings)
Variable | Data Generation, Model Fitting, or Global | Explanation | Accepted Values | Notes | Variable | Explanation | Accepted Values | Notes | Variable | Explanation | Accepted Values | Notes | Variable | Explanation | Accepted Values | Notes | Variable | Explanation | Accepted Values | Notes | Variable | Explanation | Accepted Values | Notes
sim_label | Global | Label of simulation run | String |  | cond_parm_setting | ID of the conditional parameter setting | String | This is called via "cond_parm_setting" in main | fit_setting | An ID identifying the fit setting | String | Pulled in via fit_setting_ variables in main sheet | alt_fit_setting | An ID identifying the fit setting | String | Pulled in via alt_fit_setting_ variables in main sheet | cond_param_setting_pre_r | The ID identifying the pre-response variance parameter setting | String | This is pulled in via the "pre_r_var_str" column in the cond_param_settings sheet | cond_param_setting_post_r | The ID identifying the post-response variance parameter setting | String | This is pulled in via the "post_r_var_str" column in the cond_param_settings sheet
run_simulation | Global | Indicator of whether or not to run the simulation | 0, 1 |  | SMART_structure | The structure of the SMART | String | Currently (10/29/2024) only supports "prototypical" | var_homo_over_time | Whether to assume the same variance across time (1=Same variance across time, 0=Different variances for each time) | 0, 1 |  | var_homo_over_AI | Whether to assume the same variance for each adaptive intervention (1=Same variance across AIs, 0=Different variances for each AI) | 0, 1 |  | n_iter | Number of Monte Carlo iterations to run to estimate the response-conditional variance parameters associated with this setting | Natural number |  | sigma2_2 | Variance at time 0. I.e., V[Y_i,j,2 ¦ X] or V[Y_i,j,2 ¦ X, R=r] | Positive number | The specified variance structure needs to be consistent with the data generative model. One restriction is that sigma2_1 needs to be larger than sigma2_1
SMART_structure | Global | The structure of the SMART | String | Currently (10/29/2024) only supports "prototypical" | var_spec | How variance is specified. Three different options: 1) "cond" - Conditional. Doing this indicates you will specify the path-conditional means and variances (which will imply marginal distributions over each DTR) 2) "marg_r" - Marginal and Responders. Doing this indicates you will specify the marginal means and variance structure for each DTR, as well as the conditional distribution for responders (which you will do by specifying the distribution for the associated treatment/response paths). This will imply a conditional distribution for the nonresponders 3) "marg_nr" - Marginal and Nonresponders. Doing this indicates you will specify the marginal means and variance structure for each DTR, as well as the conditional distribution for nonresponders (which you will do by specifying the distribution for the associated treatment/response paths). This will imply a conditional distribution for the responders | "cond", "marg_r", "marg_nr" | Need to check ahead of time that the distributions are consistent with the data generative model, particularly when choosing marg_r or marg_nr | var_homo_over_AI | Whether to assume the same variance for each adaptive intervention (1=Same variance across AIs, 0=Different variances for each AI) | 0, 1 |  | cov_homo_over_AI | Whether to assume between-unit correlation is the same for each adaptive intervention (1=Same between unit correlations across AIs, 0=Different between unit correlations for each AI) |  |  | r_model | Response model to use | 1 | As of now, only one response model considered, but building more would not be an intense coding lift | rho_2 | Between-person covariance with respect to the outcome at time 2. I.e., Cov(Y_i,j,2 , Y_i,k,2 ¦ X) or Cov(Y_i,j,2 , Y_i,k,2 ¦ X, R=r)
cond_parm_setting | Data Generation | The conditional parameter setting to use (as defined in the sheet cond_param_settings) | String |  | dtr | The DTR for which you are specifying a marginal distribution | DTR labels. For prototypical SMARTs these are "d_1_1", "d_1_m1", "d_m1_1", "d_m1_m1" | Only applicable if var_spec is "marg_r" or "marg_nr" | cov_homo_over_AI_wi_unit | Whether to assume within-unit correlation is the same for each adaptive intervention (1=Same within unit correlations across AIs, 0=Different within unit correlations for each AI) | 0, 1 |  | correlation_structure | The working between-unit correlation structure | "Independence", "Exchangeable" |  | p_r | Marginal probability of response | Number between 0 and 1 |  | phi_02 | Within-person across-time covariance with respect to the outcome at time 0 and time 2. I.e., Cov(Y_i,j,0 , Y_i,j,2 ¦ X) or Cov(Y_i,j,0 , Y_i,j,2 ¦ X, R=r)
n_iter | Global | Number of iterations to run | Natural number |  | pathway | The path for which you are specifying a conditional distribution (code will only read in R/NR paths if you specified "marg_r"/"marg_nr" for var_spec, resp; will read in all paths if you specify "cond") | Path numbers (for prototypical SMARTs this is 1, …, 6) |  | cov_homo_over_AI_ic | Whether to assume between-unit correlation is the same for each adaptive intervention (1=Same between unit correlations across AIs, 0=Different between unit correlations for each AI) |  |  | ICC_lower_thresh | Truncation floor for between-unit correlation estimates | Number between 0 and 1 |  | sigma2_0 | Marginal variance at time 0. I.e., V[Y_i,j,0 ¦ X] | Positive number |  | phi_12 | Within-person across-time covariance with respect to the outcome at time 1 and time 2. I.e., Cov(Y_i,j,1 , Y_i,j,2 ¦ X) or Cov(Y_i,j,1 , Y_i,j,2 ¦ X, R=r)
n_clusters | Data Generation | Number of clusters to simulate | Natural number |  | mean_0 | Outcome mean at time 0 | Real number |  | correlation_structure_wi_unit | The working within-unit correlation structure | "Independence", "Exchangeable", "Unstructured", "AR1" |  | convergence_thresh | Convergence threshold (l_0 norm for change in parameter estimates) | Positive number |  | sigma2_1 | Marginal variance at time 1. I.e., V[Y_i,j,1 ¦ X] | Positive number | The specified variance structure needs to be consistent with the data generative model. One restriction is that sigma2_1 needs to be larger than sigma2_0 | rho_02 | Between-person across-time covariance with respect to the outcome at time 0 and time 2. I.e., Cov(Y_i,j,0 , Y_i,k,2 ¦ X) or Cov(Y_i,j,0 , Y_i,k,2 ¦ X, R=r)
cluster_sizes | Data Generation | The possible cluster sizes to simulate | Vector | E.g., c(2,3) | mean_1 | Outcome mean at time 1 | Real number |  | correlation_structure_ic | The working between-unit correlation structure | "Independence", "Exchangeable", "Unstructured" |  | max_iter | Maximum number of iterations to allow | Natural number |  | rho_0 | Between-person covariance with respect to the outcome at time 0. I.e., Cov(Y_i,j,0 , Y_i,k,0 ¦ X) | Real number |  | rho_12 | Between-person across-time covariance with respect to the outcome at time 1 and time 2. I.e., Cov(Y_i,j,1 , Y_i,k,2 ¦ X) or Cov(Y_i,j,1 , Y_i,k,2 ¦ X, R=r)
p_cluster_size | Data Generation | The probability of each of the cluster sizes listed in cluster_sizes occuring | Vector | E.g., c(.33, .67) - Each element will correspond to the corresponding entry in the cluster_sizes | mean_2 | Outcome mean at time 2 | Real number |  | ICC_lower_thresh_wi_unit | Truncation floor for within-unit correlation estimates | Number between 0 and 1 |  | alpha | Level of confidence interval desired | Number between 0 and 1 |  | rho_1 | Between-person covariance with respect to the outcome at time 1. I.e., Cov(Y_i,j,1 , Y_i,k,1 ¦ X) | Real number
min_dtr_obs | Data Generation | The minimum number of observations that can occur with an assigned DTR | Natural number | This is more of a tuning variable to avoid having to run too many simulations to achieve the min_path_obs minimum Only used for Bernoulli randomization structure. Still useful though even without having minimum path observation requirements (helps establish good A1 balance) | pre_r_var_str | The ID of the pre response variance structure to use | Should correspond to a value of cond_param_setting_pre_r in the var_parm_settings_pre_r sheet. To pull in the setting, one must have already run the Monte Carlo code to produce the associated conditional variance parameters |  | ICC_lower_thresh_ic | Truncation floor for between-unit correlation estimates | Number between 0 and 1 |  | dof_adjustment | Whether to use degree of freedom adjustment (1) or not (0) for finite sample consideration | 0, 1 |  | rho_01 | Between-person across-time covariance with respect to the outcome at time 0 and time 1. I.e., Cov(Y_i,j,0 , Y_i,k,1 ¦ X) | Real number
min_path_obs | Data Generation | The minimum number of observations that follow any given treatment/response pathway | Natural number | If this is too low, then it's possible to simulate a dataset with too few clusters that are consistent with a given DTR. This can cause computational issues NOTE: On 2/20/25, we noted that setting this to >0 will change the marginal data generating distribution by inflating marginal response rate. Do not set >0 | post_r_var_str | The ID of the post response variance structure to use | Should correspond to a value of cond_param_setting_post_r in the var_parm_settings_post_r sheet |  | max_iter | Maximum number of iterations to allow | Natural number | Usually we don't need a ton | estimate_weight | Whether to estimate weights (1) or assume equal likelihood of randomization (0) | 0, 1 |  | phi_01 | Within-person across-time covariance with respect to the outcome at time 0 and time 1. I.e., Cov(Y_i,j,0 , Y_i,j,1 ¦ X) | Real number
p_dtr | Data Generation | The probability of being in the various DTRs. For prototypical SMARTs, the DTRs are 1: (1, 1), 2: (1, -1), 3: (-1, 1), 4: (-1, -1) | Vector | E.g., c(.25, .25, .25, .25) | Notes | String | Not used by code |  | convergence_thresh | Convergence threshold (l_0 norm for change in parameter estimates) | Positive number |  | use_t | Whether to use t-distribution (1) or not (0) for finite sample consideration | 0, 1 |  | sample_sizes | The size of clusters (needed for Monte Carlo simulations to derive conditional parameters) | Vector | E.g., c(2,3)
ra_structure | Data Generation | If "complete_ra", then the number of clusters to a given DTR will be implied by p_dtr. If this doesn't produce a natural number (e.g., wanting .25 RA odds for 30 clusters), then we generate ceil(n/p_dtr) assignments for each dtr, then randomly sample n assignments (without replacement) from this pool | String | "bernoulli" or "complete_ra" |  |  |  |  | alpha | Level of confidence interval desired | Number between 0 and 1 |  | bias_correction | Whether to use bias correction (1) or not (0) for finite sample consideration | 0, 1 |  | stored_run | The file name of the csv where the response-conditional parameters are stored | String | Path name is defined in code. If this field is empty, then the full simulation code will search for the most recent pre-response MC-derived conditional parameter file. If this is filled, then the pre-response conditional parameter MC code will not run this setting
n_covar | Data Generation | Number of covariates to simulate | Natural number | Must specify as many covariates as indicated in this column (e.g., will have errors if user indicates 3 covariates here but does not fill out information for x_3). Additionally, any covariate beyond the number specified here will be ignored (e.g., if user gives n_covar=3, x_4 will not be simulated even if these columns are non-empty) |  |  |  |  | estimate_weight | Whether to estimate weights (1) or assume equal likelihood of randomization (0) | 0, 1 |  | outcome_type | Outcome construct | "EOS" - End of Study "AUC" - Area Under the Curve
x_1_dist | Data Generation | Distribution of first covariate (will have mean 0, variance 1) | "uniform", "normal" | [5 empty] | dof_adjustment | Whether to use degree of freedom adjustment (1) or not (0) for finite sample consideration | 0, 1
x_1_cluster_lvl | Data Generation | Whether to simulate at cluster level (1) or individual level (0) | 0, 1 | [5 empty] | use_t | Whether to use t-distribution (1) or not (0) for finite sample consideration | 0, 1
eta_1 | Data Generation | Influence of first covariate (i.e., coefficient of covariate in true outcome regression model) | Real number | [5 empty] | bias_correction | Whether to use bias correction (1) or not (0) for finite sample consideration | 0, 1
x_2_dist | Data Generation | Same as above (except for second covariate) |  | x_i_... Will be same as above but for i^th covariate Ignored if n_covar<i
x_2_cluster_lvl | Data Generation | Same as above (except for second covariate)
eta_2 | Data Generation | Same as above (except for second covariate)
standard_probabilities | Data Generation | Whether to use standard randomization proabilities (1) or not (0). Standard randomization probabillites = All randomization probabilities are 0.5 | 0, 1 | If 1, then p_ specifications below will be ignored
p_1 | Data Generation | P[A1=1] | Number between 0 and 1 | Ignored if standard_probabilities=1 A1 can only be 1 or -1
p_2_1 | Data Generation | P[A2=1¦A1=1] | Number between 0 and 1 | Ignored if standard_probabilities=1 A2 can only be 1 or -1
p_2_m1 | Data Generation | P[A2=1¦A1=-1] | Number between 0 and 1 | Ignored if standard_probabilities=1
n_fit | Model Fitting | Number of standard three-level model fits to use for each simulated dataset | Natural number
fit_setting_1 | Model Fitting | The setting in "fit_settings" to use for the first model fit (with the standard three-level model) | String | Should correspond to a value in "fit_setting" column in fit_settings sheet
fit_setting_2 | Model Fitting | The setting in "fit_settings" to use for the second model fit (with the standard three-level model)
fit_setting_3 | Model Fitting | The setting in "fit_settings" to use for the third model fit (with the standard three-level model)
n_alt_fit | Model Fitting | Number of alternate model fits to use for each simulated dataset
alt_fit_type_1 | Model Fitting | Type of alternate model for the first alternate model fit | String | Currently (10/29/2024) only supports "static"
alt_fit_setting_1 | Model Fitting | The setting in the appropriate alternate_fit_settings_ sheet to use for the first alternate model fit | String | The appropriate sheet will depend on the fit type. E.g., for static fits, the appropriate sheet is "alt_fit_settings_static"
alt_fit_type_2 | Model Fitting | Type of alternate model for the second alternate model fit | String | Currently (10/29/2024) only supports "static"
alt_fit_setting_2 | Model Fitting | The setting in the appropriate alternate_fit_settings_ sheet to use for the second alternate model fit | String | The appropriate sheet will depend on the fit type. E.g., for static fits, the appropriate sheet is "alt_fit_settings_static"
seed | Global | Seed to set prior to running the row | Natural number | Default will be 657

## main
sim_label | run_simulation | SMART_structure | cond_parm_setting | n_iter | n_clusters | cluster_sizes | p_cluster_size | min_dtr_obs | min_path_obs | p_dtr | ra_structure | n_covar | x_1_dist | x_1_cluster_lvl | eta_1 | x_2_dist | x_2_cluster_lvl | eta_2 | standard_probabilities | p_1 | p_2_1 | p_2_m1 | n_fit | fit_setting_1 | fit_setting_2 | fit_setting_3 | fit_setting_4 | fit_setting_5 | fit_setting_6 | fit_setting_7 | fit_setting_8 | n_alt_fit | alt_fit_type_1 | alt_fit_setting_1 | alt_fit_type_2 | alt_fit_setting_2 | seed | max_attempts | t_0 | crit_t | t_max
test-20 | 0 | prototypical | 1 | 30 | 20 | c(30, 50) | c(0.5, 0.5) | 2 | 2 |  |  | 2 | normal | 1 | 2 | uniform | 0 | 3 | 1 |  |  |  | 2 | 1 | 2 | [6 empty] | 1 | static | 1
test-30 | 0 | prototypical | 1 | 30 | 30 | c(30, 50) | c(0.5, 0.5) | 2 | 1 |  |  | 2 | normal | 1 | 2 | uniform | 0 | 3 | 1 |  |  |  | 2 | 1 | 2 | [6 empty] | 1 | static | 1
test-40 | 0 | prototypical | 1 | 30 | 40 | c(30, 50) | c(0.5, 0.5) | 2 | 1 |  |  | 2 | normal | 1 | 2 | uniform | 0 | 3 | 1 |  |  |  | 2 | 1 | 2 | [6 empty] | 1 | static | 1
test-50 | 0 | prototypical | 1 | 30 | 50 | c(30, 50) | c(0.5, 0.5) | 2 | 1 |  |  | 2 | normal | 1 | 2 | uniform | 0 | 3 | 1 |  |  |  | 2 | 1 | 2 | [6 empty] | 1 | static | 1
test-75 | 0 | prototypical | 1 | 30 | 75 | c(30, 50) | c(0.5, 0.5) | 2 | 1 |  |  | 2 | normal | 1 | 2 | uniform | 0 | 3 | 1 |  |  |  | 2 | 1 | 2 | [6 empty] | 1 | static | 1
test-100 | 0 | prototypical | 1 | 30 | 100 | c(30, 50) | c(0.5, 0.5) | 2 | 1 |  |  | 2 | normal | 1 | 2 | uniform | 0 | 3 | 1 |  |  |  | 2 | 1 | 2 | [6 empty] | 1 | static | 1
test-small-n-20 | 0 | prototypical | 2 | 300 | 20 | c(2) |  | 2 | 1 |  |  | 2 | normal | 1 | 2 | uniform | 0 | 3 | 1 |  |  |  | 2 | 1 | 2 | [6 empty] | 1 | static | 1
ASIC-Primary-20 | 0 | prototypical | y_v.thet.dhet_d.AR.het_od.Ex.het | 20000 | 20 | c(2,3) | c(0.67, 0.33) | 4 | 0 |  | complete_ra | 2 | normal | 1 | 2 | uniform | 0 | 3 | 1 |  |  |  | 1 | ASIC_Primary | [12 empty] | 2219 | 3
ASIC-Primary-30 | 0 | prototypical | y_v.thet.dhet_d.AR.het_od.Ex.het | 20000 | 30 | c(2,3) | c(0.67, 0.33) | 4 | 0 |  | complete_ra | 2 | normal | 1 | 2 | uniform | 0 | 3 | 1 |  |  |  | 1 | ASIC_Primary | [12 empty] | 633 | 3
ASIC-Primary-40 | 0 | prototypical | y_v.thet.dhet_d.AR.het_od.Ex.het | 20000 | 40 | c(2,3) | c(0.67, 0.33) | 4 | 0 |  | complete_ra | 2 | normal | 1 | 2 | uniform | 0 | 3 | 1 |  |  |  | 1 | ASIC_Primary | [12 empty] | 657 | 3
ASIC-Primary-50 | 0 | prototypical | y_v.thet.dhet_d.AR.het_od.Ex.het | 20000 | 50 | c(2,3) | c(0.67, 0.33) | 4 | 0 |  | complete_ra | 2 | normal | 1 | 2 | uniform | 0 | 3 | 1 |  |  |  | 1 | ASIC_Primary | [12 empty] | 4241 | 3
ASIC-Primary-75 | 0 | prototypical | y_v.thet.dhet_d.AR.het_od.Ex.het | 20000 | 75 | c(2,3) | c(0.67, 0.33) | 4 | 0 |  | complete_ra | 2 | normal | 1 | 2 | uniform | 0 | 3 | 1 |  |  |  | 1 | ASIC_Primary | [12 empty] | 5030 | 3
ASIC-Primary-100 | 0 | prototypical | y_v.thet.dhet_d.AR.het_od.Ex.het | 20000 | 100 | c(2,3) | c(0.67, 0.33) | 4 | 0 |  | complete_ra | 2 | normal | 1 | 2 | uniform | 0 | 3 | 1 |  |  |  | 1 | ASIC_Primary | [12 empty] | 2713 | 3
ASIC-Primary-500 | 0 | prototypical | y_v.thet.dhet_d.AR.het_od.Ex.het | 20000 | 500 | c(2,3) | c(0.67, 0.33) | 4 | 0 |  | complete_ra | 2 | normal | 1 | 2 | uniform | 0 | 3 | 1 |  |  |  | 1 | ASIC_Primary | [12 empty] | 493 | 3
ASIC-Eff-Size-yTot-n:2-ES:0.2 | 0 | prototypical | ytot_v.thet.dhom_d.AR.hom_od.Ex.hom_ES_0.2 | 20000 | 661 | c(2) |  | 2 | 0 |  | complete_ra | 0 | [6 empty] | 1 |  |  |  | 1 | ES_Comp | [7 empty] | 1 | static | NeCamp |  |  | 3318 | 3
ASIC-Eff-Size-yTot-n:2-ES:0.5 | 0 | prototypical | ytot_v.thet.dhom_d.AR.hom_od.Ex.hom_ES_0.5 | 20000 | 106 | c(2) |  | 2 | 0 |  | complete_ra | 0 | [6 empty] | 1 |  |  |  | 1 | ES_Comp | [7 empty] | 1 | static | NeCamp |  |  | 3411 | 3
ASIC-Eff-Size-yTot-n:2-ES:0.8 | 0 | prototypical | ytot_v.thet.dhom_d.AR.hom_od.Ex.hom_ES_0.8 | 20000 | 42 | c(2) |  | 2 | 0 |  | complete_ra | 0 | [6 empty] | 1 |  |  |  | 1 | ES_Comp | [7 empty] | 1 | static | NeCamp |  |  | 3420 | 3
ASIC-Eff-Size-yTot-n:2-ES:1.0 | 0 | prototypical | ytot_v.thet.dhom_d.AR.hom_od.Ex.hom_ES_1 | 20000 | 27 | c(2) |  | 2 | 0 |  | complete_ra | 0 | [6 empty] | 1 |  |  |  | 1 | ES_Comp | [7 empty] | 1 | static | NeCamp |  |  | 4320 | 5
ASIC-Eff-Size-y-n:2-ES:0.2 | 0 | prototypical | y_v.thet.dhom_d.AR.hom_od.Ex.hom_ES_0.2 | 20000 | 633 | c(2) |  | 2 | 0 |  | complete_ra | 0 | [6 empty] | 1 |  |  |  | 1 | ES_Comp | [7 empty] | 1 | static | NeCamp |  |  | 4220 | 3
ASIC-Eff-Size-y-n:2-ES:0.5 | 0 | prototypical | y_v.thet.dhom_d.AR.hom_od.Ex.hom_ES_0.5 | 20000 | 102 | c(2) |  | 2 | 0 |  | complete_ra | 0 | [6 empty] | 1 |  |  |  | 1 | ES_Comp | [7 empty] | 1 | static | NeCamp |  |  | 347 | 3
ASIC-Eff-Size-y-n:2-ES:0.8 | 0 | prototypical | y_v.thet.dhom_d.AR.hom_od.Ex.hom_ES_0.8 | 20000 | 40 | c(2) |  | 2 | 0 |  | complete_ra | 0 | [6 empty] | 1 |  |  |  | 1 | ES_Comp | [7 empty] | 1 | static | NeCamp |  |  | 2417 | 3
ASIC-Eff-Size-y-n:2-ES:1.0 | 0 | prototypical | y_v.thet.dhom_d.AR.hom_od.Ex.hom_ES_1 | 20000 | 26 | c(2) |  | 2 | 0 |  | complete_ra | 0 | [6 empty] | 1 |  |  |  | 1 | ES_Comp | [7 empty] | 1 | static | NeCamp |  |  | 3617 | 5
ASIC-WVM-Un-n-20 | 0 | prototypical | y_v.thet.dhet_d.Un.het_od.Un.het | 20000 | 20 | c(2,3) | c(0.67, 0.33) | 2 | 0 |  | complete_ra | 2 | normal | 1 | 2 | uniform | 0 | 3 | 1 |  |  |  | 2 | Exchangeable_Het | Independent_Het | [6 empty] | 0 | [5 empty] | 3
ASIC-WVM-Un-n-30 | 0 | prototypical | y_v.thet.dhet_d.Un.het_od.Un.het | 20000 | 30 | c(2,3) | c(0.67, 0.33) | 4 | 0 |  | complete_ra | 2 | normal | 1 | 2 | uniform | 0 | 3 | 1 |  |  |  | 3 | Unstructured_Het | Exchangeable_Het | Independent_Het | [5 empty] | 0 | [5 empty] | 3
ASIC-WVM-Un-n-40 | 0 | prototypical | y_v.thet.dhet_d.Un.het_od.Un.het | 20000 | 40 | c(2,3) | c(0.67, 0.33) | 2 | 0 |  | complete_ra | 2 | normal | 1 | 2 | uniform | 0 | 3 | 1 |  |  |  | 3 | Unstructured_Het | Exchangeable_Het | Independent_Het | [5 empty] | 0 | [5 empty] | 3
ASIC-WVM-Un-n-50 | 0 | prototypical | y_v.thet.dhet_d.Un.het_od.Un.het | 20000 | 50 | c(2,3) | c(0.67, 0.33) | 2 | 0 |  | complete_ra | 2 | normal | 1 | 2 | uniform | 0 | 3 | 1 |  |  |  | 3 | Unstructured_Het | Exchangeable_Het | Independent_Het | [5 empty] | 0 | [5 empty] | 3
ASIC-WVM-Un-n-75 | 0 | prototypical | y_v.thet.dhet_d.Un.het_od.Un.het | 20000 | 75 | c(2,3) | c(0.67, 0.33) | 2 | 0 |  | complete_ra | 2 | normal | 1 | 2 | uniform | 0 | 3 | 1 |  |  |  | 3 | Unstructured_Het | Exchangeable_Het | Independent_Het | [5 empty] | 0 | [5 empty] | 3
ASIC-WVM-Un-n-100 | 0 | prototypical | y_v.thet.dhet_d.Un.het_od.Un.het | 20000 | 100 | c(2,3) | c(0.67, 0.33) | 2 | 0 |  | complete_ra | 2 | normal | 1 | 2 | uniform | 0 | 3 | 1 |  |  |  | 3 | Unstructured_Het | Exchangeable_Het | Independent_Het | [5 empty] | 0 | [5 empty] | 3
ASIC-WVM-In-n-20 | 0 | prototypical | y_v.thet.dhet_d.In.het_od.In.het | 20000 | 20 | c(2,3) | c(0.67, 0.33) | 2 | 0 |  | complete_ra | 2 | normal | 1 | 2 | uniform | 0 | 3 | 1 |  |  |  | 2 | Exchangeable_Het | Independent_Het | [6 empty] | 0 | [5 empty] | 3
ASIC-WVM-In-n-30 | 0 | prototypical | y_v.thet.dhet_d.In.het_od.In.het | 20000 | 30 | c(2,3) | c(0.67, 0.33) | 4 | 0 |  | complete_ra | 2 | normal | 1 | 2 | uniform | 0 | 3 | 1 |  |  |  | 3 | Unstructured_Het | Exchangeable_Het | Independent_Het | [5 empty] | 0 | [5 empty] | 3
ASIC-WVM-In-n-40 | 0 | prototypical | y_v.thet.dhet_d.In.het_od.In.het | 20000 | 40 | c(2,3) | c(0.67, 0.33) | 2 | 0 |  | complete_ra | 2 | normal | 1 | 2 | uniform | 0 | 3 | 1 |  |  |  | 3 | Unstructured_Het | Exchangeable_Het | Independent_Het | [5 empty] | 0 | [5 empty] | 3
ASIC-WVM-In-n-50 | 0 | prototypical | y_v.thet.dhet_d.In.het_od.In.het | 20000 | 50 | c(2,3) | c(0.67, 0.33) | 2 | 0 |  | complete_ra | 2 | normal | 1 | 2 | uniform | 0 | 3 | 1 |  |  |  | 3 | Unstructured_Het | Exchangeable_Het | Independent_Het | [5 empty] | 0 | [5 empty] | 3
ASIC-WVM-In-n-75 | 0 | prototypical | y_v.thet.dhet_d.In.het_od.In.het | 20000 | 75 | c(2,3) | c(0.67, 0.33) | 2 | 0 |  | complete_ra | 2 | normal | 1 | 2 | uniform | 0 | 3 | 1 |  |  |  | 3 | Unstructured_Het | Exchangeable_Het | Independent_Het | [5 empty] | 0 | [5 empty] | 3
ASIC-WVM-In-n-100 | 0 | prototypical | y_v.thet.dhet_d.In.het_od.In.het | 20000 | 100 | c(2,3) | c(0.67, 0.33) | 2 | 0 |  | complete_ra | 2 | normal | 1 | 2 | uniform | 0 | 3 | 1 |  |  |  | 3 | Unstructured_Het | Exchangeable_Het | Independent_Het | [5 empty] | 0 | [5 empty] | 3
ASIC-vPool-n:20 | 0 | prototypical | y_v.thet.dhet_d.AR.het_od.Ex.het | 20000 | 20 | c(2,3) | c(0.67, 0.33) | 2 | 0 |  | complete_ra | 2 | normal | 1 | 2 | uniform | 0 | 3 | 1 |  |  |  | 1 | ASIC_Primary | [13 empty] | 3
ASIC-tPool-ytot-thet-n:20 | 0 | prototypical | ytot_v.thet.dhom_d.AR.hom_od.Ex.hom | 1000 | 20 | c(2,3) | c(0.67, 0.33) | 2 | 0 |  | complete_ra | 2 | normal | 1 | 2 | uniform | 0 | 3 | 1 |  |  |  | 4 | t_pool_t_het | t_pool_t_hom | t_pool_t_het_no_fs | t_pool_t_hom_no_fs |  |  |  |  | 0 | [5 empty] | 3
ASIC-tPool-ytot-thet-n:30 | 0 | prototypical | ytot_v.thet.dhom_d.AR.hom_od.Ex.hom | 1000 | 30 | c(2,3) | c(0.67, 0.33) | 2 | 0 |  | complete_ra | 2 | normal | 1 | 2 | uniform | 0 | 3 | 1 |  |  |  | 4 | t_pool_t_het | t_pool_t_hom | t_pool_t_het_no_fs | t_pool_t_hom_no_fs |  |  |  |  | 0 | [5 empty] | 3
ASIC-tPool-ytot-thet-n:40 | 0 | prototypical | ytot_v.thet.dhom_d.AR.hom_od.Ex.hom | 1000 | 40 | c(2,3) | c(0.67, 0.33) | 2 | 0 |  | complete_ra | 2 | normal | 1 | 2 | uniform | 0 | 3 | 1 |  |  |  | 4 | t_pool_t_het | t_pool_t_hom | t_pool_t_het_no_fs | t_pool_t_hom_no_fs |  |  |  |  | 0 | [5 empty] | 3
ASIC-tPool-ytot-thet-n:50 | 0 | prototypical | ytot_v.thet.dhom_d.AR.hom_od.Ex.hom | 1000 | 50 | c(2,3) | c(0.67, 0.33) | 2 | 0 |  | complete_ra | 2 | normal | 1 | 2 | uniform | 0 | 3 | 1 |  |  |  | 4 | t_pool_t_het | t_pool_t_hom | t_pool_t_het_no_fs | t_pool_t_hom_no_fs |  |  |  |  | 0 | [5 empty] | 3
ASIC-tPool-ytot-thet-n:75 | 0 | prototypical | ytot_v.thet.dhom_d.AR.hom_od.Ex.hom | 1000 | 75 | c(2,3) | c(0.67, 0.33) | 2 | 0 |  | complete_ra | 2 | normal | 1 | 2 | uniform | 0 | 3 | 1 |  |  |  | 4 | t_pool_t_het | t_pool_t_hom | t_pool_t_het_no_fs | t_pool_t_hom_no_fs |  |  |  |  | 0 | [5 empty] | 3
ASIC-tPool-ytot-thet-n:100 | 0 | prototypical | ytot_v.thet.dhom_d.AR.hom_od.Ex.hom | 1000 | 100 | c(2,3) | c(0.67, 0.33) | 2 | 0 |  | complete_ra | 2 | normal | 1 | 2 | uniform | 0 | 3 | 1 |  |  |  | 4 | t_pool_t_het | t_pool_t_hom | t_pool_t_het_no_fs | t_pool_t_hom_no_fs |  |  |  |  | 0 | [5 empty] | 3
ASIC-tPool-ytot-thom-n:20 | 0 | prototypical | ytot_v.thom.dhom_d.AR.hom_od.Ex.hom | 1000 | 20 | c(2,3) | c(0.67, 0.33) | 2 | 0 |  | complete_ra | 2 | normal | 1 | 2 | uniform | 0 | 3 | 1 |  |  |  | 4 | t_pool_t_het | t_pool_t_hom | t_pool_t_het_no_fs | t_pool_t_hom_no_fs |  |  |  |  | 0 | [5 empty] | 3
ASIC-tPool-ytot-thom-n:30 | 0 | prototypical | ytot_v.thom.dhom_d.AR.hom_od.Ex.hom | 1000 | 30 | c(2,3) | c(0.67, 0.33) | 2 | 0 |  | complete_ra | 2 | normal | 1 | 2 | uniform | 0 | 3 | 1 |  |  |  | 4 | t_pool_t_het | t_pool_t_hom | t_pool_t_het_no_fs | t_pool_t_hom_no_fs |  |  |  |  | 0 | [5 empty] | 3
ASIC-tPool-ytot-thom-n:40 | 0 | prototypical | ytot_v.thom.dhom_d.AR.hom_od.Ex.hom | 1000 | 40 | c(2,3) | c(0.67, 0.33) | 2 | 0 |  | complete_ra | 2 | normal | 1 | 2 | uniform | 0 | 3 | 1 |  |  |  | 4 | t_pool_t_het | t_pool_t_hom | t_pool_t_het_no_fs | t_pool_t_hom_no_fs |  |  |  |  | 0 | [5 empty] | 3
ASIC-tPool-ytot-thom-n:50 | 0 | prototypical | ytot_v.thom.dhom_d.AR.hom_od.Ex.hom | 1000 | 50 | c(2,3) | c(0.67, 0.33) | 2 | 0 |  | complete_ra | 2 | normal | 1 | 2 | uniform | 0 | 3 | 1 |  |  |  | 4 | t_pool_t_het | t_pool_t_hom | t_pool_t_het_no_fs | t_pool_t_hom_no_fs |  |  |  |  | 0 | [5 empty] | 3
ASIC-tPool-ytot-thom-n:75 | 0 | prototypical | ytot_v.thom.dhom_d.AR.hom_od.Ex.hom | 1000 | 75 | c(2,3) | c(0.67, 0.33) | 2 | 0 |  | complete_ra | 2 | normal | 1 | 2 | uniform | 0 | 3 | 1 |  |  |  | 4 | t_pool_t_het | t_pool_t_hom | t_pool_t_het_no_fs | t_pool_t_hom_no_fs |  |  |  |  | 0 | [5 empty] | 3
ASIC-tPool-ytot-thom-n:100 | 0 | prototypical | ytot_v.thom.dhom_d.AR.hom_od.Ex.hom | 1000 | 100 | c(2,3) | c(0.67, 0.33) | 2 | 0 |  | complete_ra | 2 | normal | 1 | 2 | uniform | 0 | 3 | 1 |  |  |  | 4 | t_pool_t_het | t_pool_t_hom | t_pool_t_het_no_fs | t_pool_t_hom_no_fs |  |  |  |  | 0 | [5 empty] | 3
ASIC-WVM-ytot-thet-dAR-odUn-n:20 | 0 | prototypical | ytot_v.thet.dhom_d.AR.hom_od.Un.hom | 20000 | 20 | c(2,3) | c(0.67, 0.33) | 4 | 0 |  | complete_ra | 2 | normal | 1 | 2 | uniform | 0 | 3 | 1 |  |  |  | 8 | IID | tHom_dInd_odUn_aiHom | tHom_dAR_odIn_aiHom | tHom_dAR_odUn_aiHom | tHet_Corr_Ind_dhom | tHet_dInd_odUn_aiHom | tHet_dAR_odIn_aiHom | tHet_dAR_odUn_aiHom | 0 |  |  |  |  | 427 | 3
ASIC-WVM-ytot-thet-dAR-odUn-n:30 | 0 | prototypical | ytot_v.thet.dhom_d.AR.hom_od.Un.hom | 20000 | 30 | c(2,3) | c(0.67, 0.33) | 4 | 0 |  | complete_ra | 2 | normal | 1 | 2 | uniform | 0 | 3 | 1 |  |  |  | 8 | IID | tHom_dInd_odUn_aiHom | tHom_dAR_odIn_aiHom | tHom_dAR_odUn_aiHom | tHet_Corr_Ind_dhom | tHet_dInd_odUn_aiHom | tHet_dAR_odIn_aiHom | tHet_dAR_odUn_aiHom | 0 |  |  |  |  | 2320 | 3
ASIC-WVM-ytot-thet-dAR-odUn-n:40 | 0 | prototypical | ytot_v.thet.dhom_d.AR.hom_od.Un.hom | 20000 | 40 | c(2,3) | c(0.67, 0.33) | 4 | 0 |  | complete_ra | 2 | normal | 1 | 2 | uniform | 0 | 3 | 1 |  |  |  | 8 | IID | tHom_dInd_odUn_aiHom | tHom_dAR_odIn_aiHom | tHom_dAR_odUn_aiHom | tHet_Corr_Ind_dhom | tHet_dInd_odUn_aiHom | tHet_dAR_odIn_aiHom | tHet_dAR_odUn_aiHom | 0 |  |  |  |  | 179 | 3
ASIC-WVM-ytot-thet-dAR-odUn-n:50 | 0 | prototypical | ytot_v.thet.dhom_d.AR.hom_od.Un.hom | 20000 | 50 | c(2,3) | c(0.67, 0.33) | 4 | 0 |  | complete_ra | 2 | normal | 1 | 2 | uniform | 0 | 3 | 1 |  |  |  | 8 | IID | tHom_dInd_odUn_aiHom | tHom_dAR_odIn_aiHom | tHom_dAR_odUn_aiHom | tHet_Corr_Ind_dhom | tHet_dInd_odUn_aiHom | tHet_dAR_odIn_aiHom | tHet_dAR_odUn_aiHom | 0 |  |  |  |  | 2420 | 3
ASIC-WVM-ytot-thet-dAR-odUn-n:75 | 0 | prototypical | ytot_v.thet.dhom_d.AR.hom_od.Un.hom | 20000 | 75 | c(2,3) | c(0.67, 0.33) | 4 | 0 |  | complete_ra | 2 | normal | 1 | 2 | uniform | 0 | 3 | 1 |  |  |  | 8 | IID | tHom_dInd_odUn_aiHom | tHom_dAR_odIn_aiHom | tHom_dAR_odUn_aiHom | tHet_Corr_Ind_dhom | tHet_dInd_odUn_aiHom | tHet_dAR_odIn_aiHom | tHet_dAR_odUn_aiHom | 0 |  |  |  |  | 4230 | 3
ASIC-WVM-ytot-thet-dAR-odUn-n:100 | 0 | prototypical | ytot_v.thet.dhom_d.AR.hom_od.Un.hom | 20000 | 100 | c(2,3) | c(0.67, 0.33) | 4 | 0 |  | complete_ra | 2 | normal | 1 | 2 | uniform | 0 | 3 | 1 |  |  |  | 8 | IID | tHom_dInd_odUn_aiHom | tHom_dAR_odIn_aiHom | tHom_dAR_odUn_aiHom | tHet_Corr_Ind_dhom | tHet_dInd_odUn_aiHom | tHet_dAR_odIn_aiHom | tHet_dAR_odUn_aiHom | 0 |  |  |  |  | 2431 | 3
ASIC-WVM-ytot-thet-dAR-odUn-n:150 | 0 | prototypical | ytot_v.thet.dhom_d.AR.hom_od.Un.hom | 20000 | 150 | c(2,3) | c(0.67, 0.33) | 4 | 0 |  | complete_ra | 2 | normal | 1 | 2 | uniform | 0 | 3 | 1 |  |  |  | 8 | IID | tHom_dInd_odUn_aiHom | tHom_dAR_odIn_aiHom | tHom_dAR_odUn_aiHom | tHet_Corr_Ind_dhom | tHet_dInd_odUn_aiHom | tHet_dAR_odIn_aiHom | tHet_dAR_odUn_aiHom | 0 |  |  |  |  | 3717 | 3
ASIC-WVM-ytot-thom-dIn-odIn-n:20 | 0 | prototypical | ytot_v.thom.dhom_d.In.hom_od.In.hom | 20000 | 20 | c(2,3) | c(0.67, 0.33) | 4 | 0 |  | complete_ra | 2 | normal | 1 | 2 | uniform | 0 | 3 | 1 |  |  |  | 4 | IID | tHom_dAR_odUn_aiHom | tHet_Corr_Ind_dhom | tHet_dAR_odUn_aiHom |  |  |  |  | 0 |  |  |  |  | 4442 | 3
ASIC-WVM-ytot-thom-dIn-odIn-n:30 | 0 | prototypical | ytot_v.thom.dhom_d.In.hom_od.In.hom | 20000 | 30 | c(2,3) | c(0.67, 0.33) | 4 | 0 |  | complete_ra | 2 | normal | 1 | 2 | uniform | 0 | 3 | 1 |  |  |  | 4 | IID | tHom_dAR_odUn_aiHom | tHet_Corr_Ind_dhom | tHet_dAR_odUn_aiHom |  |  |  |  | 0 |  |  |  |  | 5921 | 3
ASIC-WVM-ytot-thom-dIn-odIn-n:40 | 0 | prototypical | ytot_v.thom.dhom_d.In.hom_od.In.hom | 20000 | 40 | c(2,3) | c(0.67, 0.33) | 4 | 0 |  | complete_ra | 2 | normal | 1 | 2 | uniform | 0 | 3 | 1 |  |  |  | 4 | IID | tHom_dAR_odUn_aiHom | tHet_Corr_Ind_dhom | tHet_dAR_odUn_aiHom |  |  |  |  | 0 |  |  |  |  | 3117 | 3
ASIC-WVM-ytot-thom-dIn-odIn-n:50 | 0 | prototypical | ytot_v.thom.dhom_d.In.hom_od.In.hom | 20000 | 50 | c(2,3) | c(0.67, 0.33) | 4 | 0 |  | complete_ra | 2 | normal | 1 | 2 | uniform | 0 | 3 | 1 |  |  |  | 4 | IID | tHom_dAR_odUn_aiHom | tHet_Corr_Ind_dhom | tHet_dAR_odUn_aiHom |  |  |  |  | 0 |  |  |  |  | 3015 | 3
ASIC-WVM-ytot-thom-dIn-odIn-n:75 | 0 | prototypical | ytot_v.thom.dhom_d.In.hom_od.In.hom | 20000 | 75 | c(2,3) | c(0.67, 0.33) | 4 | 0 |  | complete_ra | 2 | normal | 1 | 2 | uniform | 0 | 3 | 1 |  |  |  | 4 | IID | tHom_dAR_odUn_aiHom | tHet_Corr_Ind_dhom | tHet_dAR_odUn_aiHom |  |  |  |  | 0 |  |  |  |  | 4131 | 3
ASIC-WVM-ytot-thom-dIn-odIn-n:100 | 0 | prototypical | ytot_v.thom.dhom_d.In.hom_od.In.hom | 20000 | 100 | c(2,3) | c(0.67, 0.33) | 4 | 0 |  | complete_ra | 2 | normal | 1 | 2 | uniform | 0 | 3 | 1 |  |  |  | 4 | IID | tHom_dAR_odUn_aiHom | tHet_Corr_Ind_dhom | tHet_dAR_odUn_aiHom |  |  |  |  | 0 |  |  |  |  | 3113 | 3
ASIC-WVM-ytot-thom-dIn-odIn-n:150 | 0 | prototypical | ytot_v.thom.dhom_d.In.hom_od.In.hom | 20000 | 150 | c(2,3) | c(0.67, 0.33) | 4 | 0 |  | complete_ra | 2 | normal | 1 | 2 | uniform | 0 | 3 | 1 |  |  |  | 4 | IID | tHom_dAR_odUn_aiHom | tHet_Corr_Ind_dhom | tHet_dAR_odUn_aiHom |  |  |  |  | 0 |  |  |  |  | 1312 | 3
ASIC-Eff-Size-yTot-n:2-ES:1.0:large-n | 0 | prototypical | ytot_v.thet.dhom_d.AR.hom_od.Ex.hom_ES_1 | 10000 | 500 | c(2) |  | 2 | 0 |  | complete_ra | 0 | [6 empty] | 1 |  |  |  | 1 | ES_Comp | [7 empty] | 1 | static | NeCamp |  |  | 2623 | 3
ASIC-Eff-Size-yTot-n:2-ES:1.0:N:2000 | 0 | prototypical | ytot_v.thet.dhom_d.AR.hom_od.Ex.hom_ES_1 | 2000 | 2000 | c(2) |  | 2 | 0 |  | complete_ra | 0 | [6 empty] | 1 |  |  |  | 1 | ES_Comp | [7 empty] | 1 | static | NeCamp |  |  | 2623 | 3

## cp_settings_details
This is an internal sheet to help organize cond_param_settings
cond_parm_setting | Notes | First_Row | Outcome_Raw | Variance_Raw | D_Corr_Raw | OD_Corr_Raw | AI_Raw | Conditional_Raw | var_hom_t | var_hom_AI | diag_corr_str | diag_c_hom_AI | off_diag_corr_str | off_diag_c_hom_AI | AI | Outcome
1 | TEST | 1
1 | TEST | 0
1 | TEST | 0
1 | TEST | 0
1 | TEST | 0
1 | TEST | 0
2 | TEST | 1
2 | TEST | 0
2 | TEST | 0
2 | TEST | 0
2 | TEST | 0
2 | TEST | 0
marg_r_test | TEST | 1
marg_r_test | TEST | 0
marg_r_test | TEST | 0
marg_r_test | TEST | 0
marg_r_test | TEST | 0
marg_r_test | TEST | 0
marg_nr_test | TEST | 1
marg_nr_test | TEST | 0
marg_nr_test | TEST | 0
marg_nr_test | TEST | 0
marg_nr_test | TEST | 0
marg_nr_test | TEST | 0
marg_nr_test | TEST | 0
marg_nr_test | TEST | 0
y_v.thet.dhet_d.AR.het_od.Ex.het | Base | 1 | y | v.thet.dhet | d.AR.het | od.Ex.het |  |  | 0 | 0 | AR1 | 0 | Exchangeable | 0 | 0 | cbts
y_v.thet.dhet_d.AR.het_od.Ex.het | Base | 0 | y | v.thet.dhet | d.AR.het | od.Ex.het |  |  | 0 | 0 | AR1 | 0 | Exchangeable | 0 | 0 | cbts
y_v.thet.dhet_d.AR.het_od.Ex.het | Base | 0 | y | v.thet.dhet | d.AR.het | od.Ex.het |  |  | 0 | 0 | AR1 | 0 | Exchangeable | 0 | 0 | cbts
y_v.thet.dhet_d.AR.het_od.Ex.het | Base | 0 | y | v.thet.dhet | d.AR.het | od.Ex.het |  |  | 0 | 0 | AR1 | 0 | Exchangeable | 0 | 0 | cbts
y_v.thet.dhet_d.AR.het_od.Ex.het | Base | 0 | y | v.thet.dhet | d.AR.het | od.Ex.het |  |  | 0 | 0 | AR1 | 0 | Exchangeable | 0 | 0 | cbts
y_v.thet.dhet_d.AR.het_od.Ex.het | Base | 0 | y | v.thet.dhet | d.AR.het | od.Ex.het |  |  | 0 | 0 | AR1 | 0 | Exchangeable | 0 | 0 | cbts
ytot_v.thet.dhom_d.AR.hom_od.Ex.hom_ES_0.2 | Eff_Size_Table ES: 0.2 | 1 | ytot | v.thet.dhom | d.AR.hom | od.Ex.hom | ES | 0.2 | 0 | 1 | AR1 | 1 | Exchangeable | 1 | ES | cbts_tot
ytot_v.thet.dhom_d.AR.hom_od.Ex.hom_ES_0.2 | Eff_Size_Table ES: 0.2 | 0 | ytot | v.thet.dhom | d.AR.hom | od.Ex.hom | ES | 0.2 | 0 | 1 | AR1 | 1 | Exchangeable | 1 | ES | cbts_tot
ytot_v.thet.dhom_d.AR.hom_od.Ex.hom_ES_0.2 | Eff_Size_Table ES: 0.2 | 0 | ytot | v.thet.dhom | d.AR.hom | od.Ex.hom | ES | 0.2 | 0 | 1 | AR1 | 1 | Exchangeable | 1 | ES | cbts_tot
ytot_v.thet.dhom_d.AR.hom_od.Ex.hom_ES_0.2 | Eff_Size_Table ES: 0.2 | 0 | ytot | v.thet.dhom | d.AR.hom | od.Ex.hom | ES | 0.2 | 0 | 1 | AR1 | 1 | Exchangeable | 1 | ES | cbts_tot
ytot_v.thet.dhom_d.AR.hom_od.Ex.hom_ES_0.2 | Eff_Size_Table ES: 0.2 | 0 | ytot | v.thet.dhom | d.AR.hom | od.Ex.hom | ES | 0.2 | 0 | 1 | AR1 | 1 | Exchangeable | 1 | ES | cbts_tot
ytot_v.thet.dhom_d.AR.hom_od.Ex.hom_ES_0.2 | Eff_Size_Table ES: 0.2 | 0 | ytot | v.thet.dhom | d.AR.hom | od.Ex.hom | ES | 0.2 | 0 | 1 | AR1 | 1 | Exchangeable | 1 | ES | cbts_tot
ytot_v.thet.dhom_d.AR.hom_od.Ex.hom_ES_0.5 | Eff_Size_Table ES: 0.5 | 1 | ytot | v.thet.dhom | d.AR.hom | od.Ex.hom | ES | 0.5 | 0 | 1 | AR1 | 1 | Exchangeable | 1 | ES | cbts_tot
ytot_v.thet.dhom_d.AR.hom_od.Ex.hom_ES_0.5 | Eff_Size_Table ES: 0.5 | 0 | ytot | v.thet.dhom | d.AR.hom | od.Ex.hom | ES | 0.5 | 0 | 1 | AR1 | 1 | Exchangeable | 1 | ES | cbts_tot
ytot_v.thet.dhom_d.AR.hom_od.Ex.hom_ES_0.5 | Eff_Size_Table ES: 0.5 | 0 | ytot | v.thet.dhom | d.AR.hom | od.Ex.hom | ES | 0.5 | 0 | 1 | AR1 | 1 | Exchangeable | 1 | ES | cbts_tot
ytot_v.thet.dhom_d.AR.hom_od.Ex.hom_ES_0.5 | Eff_Size_Table ES: 0.5 | 0 | ytot | v.thet.dhom | d.AR.hom | od.Ex.hom | ES | 0.5 | 0 | 1 | AR1 | 1 | Exchangeable | 1 | ES | cbts_tot
ytot_v.thet.dhom_d.AR.hom_od.Ex.hom_ES_0.5 | Eff_Size_Table ES: 0.5 | 0 | ytot | v.thet.dhom | d.AR.hom | od.Ex.hom | ES | 0.5 | 0 | 1 | AR1 | 1 | Exchangeable | 1 | ES | cbts_tot
ytot_v.thet.dhom_d.AR.hom_od.Ex.hom_ES_0.5 | Eff_Size_Table ES: 0.5 | 0 | ytot | v.thet.dhom | d.AR.hom | od.Ex.hom | ES | 0.5 | 0 | 1 | AR1 | 1 | Exchangeable | 1 | ES | cbts_tot
ytot_v.thet.dhom_d.AR.hom_od.Ex.hom_ES_0.8 | Eff_Size_Table ES: 0.8 | 1 | ytot | v.thet.dhom | d.AR.hom | od.Ex.hom | ES | 0.8 | 0 | 1 | AR1 | 1 | Exchangeable | 1 | ES | cbts_tot
ytot_v.thet.dhom_d.AR.hom_od.Ex.hom_ES_0.8 | Eff_Size_Table ES: 0.8 | 0 | ytot | v.thet.dhom | d.AR.hom | od.Ex.hom | ES | 0.8 | 0 | 1 | AR1 | 1 | Exchangeable | 1 | ES | cbts_tot
ytot_v.thet.dhom_d.AR.hom_od.Ex.hom_ES_0.8 | Eff_Size_Table ES: 0.8 | 0 | ytot | v.thet.dhom | d.AR.hom | od.Ex.hom | ES | 0.8 | 0 | 1 | AR1 | 1 | Exchangeable | 1 | ES | cbts_tot
ytot_v.thet.dhom_d.AR.hom_od.Ex.hom_ES_0.8 | Eff_Size_Table ES: 0.8 | 0 | ytot | v.thet.dhom | d.AR.hom | od.Ex.hom | ES | 0.8 | 0 | 1 | AR1 | 1 | Exchangeable | 1 | ES | cbts_tot
ytot_v.thet.dhom_d.AR.hom_od.Ex.hom_ES_0.8 | Eff_Size_Table ES: 0.8 | 0 | ytot | v.thet.dhom | d.AR.hom | od.Ex.hom | ES | 0.8 | 0 | 1 | AR1 | 1 | Exchangeable | 1 | ES | cbts_tot
ytot_v.thet.dhom_d.AR.hom_od.Ex.hom_ES_0.8 | Eff_Size_Table ES: 0.8 | 0 | ytot | v.thet.dhom | d.AR.hom | od.Ex.hom | ES | 0.8 | 0 | 1 | AR1 | 1 | Exchangeable | 1 | ES | cbts_tot
ytot_v.thet.dhom_d.AR.hom_od.Ex.hom_ES_1.2 | Eff_Size_Table ES: 1.2 | 1 | ytot | v.thet.dhom | d.AR.hom | od.Ex.hom | ES | 1.2 | 0 | 1 | AR1 | 1 | Exchangeable | 1 | ES | cbts_tot
ytot_v.thet.dhom_d.AR.hom_od.Ex.hom_ES_1.2 | Eff_Size_Table ES: 1.2 | 0 | ytot | v.thet.dhom | d.AR.hom | od.Ex.hom | ES | 1.2 | 0 | 1 | AR1 | 1 | Exchangeable | 1 | ES | cbts_tot
ytot_v.thet.dhom_d.AR.hom_od.Ex.hom_ES_1.2 | Eff_Size_Table ES: 1.2 | 0 | ytot | v.thet.dhom | d.AR.hom | od.Ex.hom | ES | 1.2 | 0 | 1 | AR1 | 1 | Exchangeable | 1 | ES | cbts_tot
ytot_v.thet.dhom_d.AR.hom_od.Ex.hom_ES_1.2 | Eff_Size_Table ES: 1.2 | 0 | ytot | v.thet.dhom | d.AR.hom | od.Ex.hom | ES | 1.2 | 0 | 1 | AR1 | 1 | Exchangeable | 1 | ES | cbts_tot
ytot_v.thet.dhom_d.AR.hom_od.Ex.hom_ES_1.2 | Eff_Size_Table ES: 1.2 | 0 | ytot | v.thet.dhom | d.AR.hom | od.Ex.hom | ES | 1.2 | 0 | 1 | AR1 | 1 | Exchangeable | 1 | ES | cbts_tot
ytot_v.thet.dhom_d.AR.hom_od.Ex.hom_ES_1.2 | Eff_Size_Table ES: 1.2 | 0 | ytot | v.thet.dhom | d.AR.hom | od.Ex.hom | ES | 1.2 | 0 | 1 | AR1 | 1 | Exchangeable | 1 | ES | cbts_tot
y_v.thet.dhet_d.Un.het_od.Un.het | WV_Misspec_Un | 1 | y | v.thet.dhet | d.Un.het | od.Un.het |  |  | 0 | 0 | Unstructured | 0 | Unstructured | 0 | 0 | cbts
y_v.thet.dhet_d.Un.het_od.Un.het | WV_Misspec_Un | 0 | y | v.thet.dhet | d.Un.het | od.Un.het |  |  | 0 | 0 | Unstructured | 0 | Unstructured | 0 | 0 | cbts
y_v.thet.dhet_d.Un.het_od.Un.het | WV_Misspec_Un | 0 | y | v.thet.dhet | d.Un.het | od.Un.het |  |  | 0 | 0 | Unstructured | 0 | Unstructured | 0 | 0 | cbts
y_v.thet.dhet_d.Un.het_od.Un.het | WV_Misspec_Un | 0 | y | v.thet.dhet | d.Un.het | od.Un.het |  |  | 0 | 0 | Unstructured | 0 | Unstructured | 0 | 0 | cbts
y_v.thet.dhet_d.Un.het_od.Un.het | WV_Misspec_Un | 0 | y | v.thet.dhet | d.Un.het | od.Un.het |  |  | 0 | 0 | Unstructured | 0 | Unstructured | 0 | 0 | cbts
y_v.thet.dhet_d.Un.het_od.Un.het | WV_Misspec_Un | 0 | y | v.thet.dhet | d.Un.het | od.Un.het |  |  | 0 | 0 | Unstructured | 0 | Unstructured | 0 | 0 | cbts
y_v.thet.dhet_d.In.het_od.In.het | WV_Misspec_In | 1 | y | v.thet.dhet | d.In.het | od.In.het |  |  | 0 | 0 | Independent | 0 | Independent | 0 | 0 | cbts
y_v.thet.dhet_d.In.het_od.In.het | WV_Misspec_In | 0 | y | v.thet.dhet | d.In.het | od.In.het |  |  | 0 | 0 | Independent | 0 | Independent | 0 | 0 | cbts
y_v.thet.dhet_d.In.het_od.In.het | WV_Misspec_In | 0 | y | v.thet.dhet | d.In.het | od.In.het |  |  | 0 | 0 | Independent | 0 | Independent | 0 | 0 | cbts
y_v.thet.dhet_d.In.het_od.In.het | WV_Misspec_In | 0 | y | v.thet.dhet | d.In.het | od.In.het |  |  | 0 | 0 | Independent | 0 | Independent | 0 | 0 | cbts
y_v.thet.dhet_d.In.het_od.In.het | WV_Misspec_In | 0 | y | v.thet.dhet | d.In.het | od.In.het |  |  | 0 | 0 | Independent | 0 | Independent | 0 | 0 | cbts
y_v.thet.dhet_d.In.het_od.In.het | WV_Misspec_In | 0 | y | v.thet.dhet | d.In.het | od.In.het |  |  | 0 | 0 | Independent | 0 | Independent | 0 | 0 | cbts
y_v.thet.dhom_d.AR.hom_od.Ex.hom | WV_Misspec_Homo | 1 | y | v.thet.dhom | d.AR.hom | od.Ex.hom |  |  | 0 | 1 | AR1 | 1 | Exchangeable | 1 | 0 | cbts
y_v.thet.dhom_d.AR.hom_od.Ex.hom | WV_Misspec_Homo | 0 | y | v.thet.dhom | d.AR.hom | od.Ex.hom |  |  | 0 | 1 | AR1 | 1 | Exchangeable | 1 | 0 | cbts
y_v.thet.dhom_d.AR.hom_od.Ex.hom | WV_Misspec_Homo | 0 | y | v.thet.dhom | d.AR.hom | od.Ex.hom |  |  | 0 | 1 | AR1 | 1 | Exchangeable | 1 | 0 | cbts
y_v.thet.dhom_d.AR.hom_od.Ex.hom | WV_Misspec_Homo | 0 | y | v.thet.dhom | d.AR.hom | od.Ex.hom |  |  | 0 | 1 | AR1 | 1 | Exchangeable | 1 | 0 | cbts
y_v.thet.dhom_d.AR.hom_od.Ex.hom | WV_Misspec_Homo | 0 | y | v.thet.dhom | d.AR.hom | od.Ex.hom |  |  | 0 | 1 | AR1 | 1 | Exchangeable | 1 | 0 | cbts
y_v.thet.dhom_d.AR.hom_od.Ex.hom | WV_Misspec_Homo | 0 | y | v.thet.dhom | d.AR.hom | od.Ex.hom |  |  | 0 | 1 | AR1 | 1 | Exchangeable | 1 | 0 | cbts
y_v.thet.dhom_d.AR.hom_od.Ex.hom_ES_0.2 | Eff_Size_Table_Low_C ES: 0.2 | 1 | y | v.thet.dhom | d.AR.hom | od.Ex.hom | ES | 0.2 | 0 | 1 | AR1 | 1 | Exchangeable | 1 | ES | cbts
y_v.thet.dhom_d.AR.hom_od.Ex.hom_ES_0.2 | Eff_Size_Table_Low_C ES: 0.2 | 0 | y | v.thet.dhom | d.AR.hom | od.Ex.hom | ES | 0.2 | 0 | 1 | AR1 | 1 | Exchangeable | 1 | ES | cbts
y_v.thet.dhom_d.AR.hom_od.Ex.hom_ES_0.2 | Eff_Size_Table_Low_C ES: 0.2 | 0 | y | v.thet.dhom | d.AR.hom | od.Ex.hom | ES | 0.2 | 0 | 1 | AR1 | 1 | Exchangeable | 1 | ES | cbts
y_v.thet.dhom_d.AR.hom_od.Ex.hom_ES_0.2 | Eff_Size_Table_Low_C ES: 0.2 | 0 | y | v.thet.dhom | d.AR.hom | od.Ex.hom | ES | 0.2 | 0 | 1 | AR1 | 1 | Exchangeable | 1 | ES | cbts
y_v.thet.dhom_d.AR.hom_od.Ex.hom_ES_0.2 | Eff_Size_Table_Low_C ES: 0.2 | 0 | y | v.thet.dhom | d.AR.hom | od.Ex.hom | ES | 0.2 | 0 | 1 | AR1 | 1 | Exchangeable | 1 | ES | cbts
y_v.thet.dhom_d.AR.hom_od.Ex.hom_ES_0.2 | Eff_Size_Table_Low_C ES: 0.2 | 0 | y | v.thet.dhom | d.AR.hom | od.Ex.hom | ES | 0.2 | 0 | 1 | AR1 | 1 | Exchangeable | 1 | ES | cbts
y_v.thet.dhom_d.AR.hom_od.Ex.hom_ES_0.5 | Eff_Size_Table_Low_C ES: 0.5 | 1 | y | v.thet.dhom | d.AR.hom | od.Ex.hom | ES | 0.5 | 0 | 1 | AR1 | 1 | Exchangeable | 1 | ES | cbts
y_v.thet.dhom_d.AR.hom_od.Ex.hom_ES_0.5 | Eff_Size_Table_Low_C ES: 0.5 | 0 | y | v.thet.dhom | d.AR.hom | od.Ex.hom | ES | 0.5 | 0 | 1 | AR1 | 1 | Exchangeable | 1 | ES | cbts
y_v.thet.dhom_d.AR.hom_od.Ex.hom_ES_0.5 | Eff_Size_Table_Low_C ES: 0.5 | 0 | y | v.thet.dhom | d.AR.hom | od.Ex.hom | ES | 0.5 | 0 | 1 | AR1 | 1 | Exchangeable | 1 | ES | cbts
y_v.thet.dhom_d.AR.hom_od.Ex.hom_ES_0.5 | Eff_Size_Table_Low_C ES: 0.5 | 0 | y | v.thet.dhom | d.AR.hom | od.Ex.hom | ES | 0.5 | 0 | 1 | AR1 | 1 | Exchangeable | 1 | ES | cbts
y_v.thet.dhom_d.AR.hom_od.Ex.hom_ES_0.5 | Eff_Size_Table_Low_C ES: 0.5 | 0 | y | v.thet.dhom | d.AR.hom | od.Ex.hom | ES | 0.5 | 0 | 1 | AR1 | 1 | Exchangeable | 1 | ES | cbts
y_v.thet.dhom_d.AR.hom_od.Ex.hom_ES_0.5 | Eff_Size_Table_Low_C ES: 0.5 | 0 | y | v.thet.dhom | d.AR.hom | od.Ex.hom | ES | 0.5 | 0 | 1 | AR1 | 1 | Exchangeable | 1 | ES | cbts
y_v.thet.dhom_d.AR.hom_od.Ex.hom_ES_0.8 | Eff_Size_Table_Low_C ES: 0.8 | 1 | y | v.thet.dhom | d.AR.hom | od.Ex.hom | ES | 0.8 | 0 | 1 | AR1 | 1 | Exchangeable | 1 | ES | cbts
y_v.thet.dhom_d.AR.hom_od.Ex.hom_ES_0.8 | Eff_Size_Table_Low_C ES: 0.8 | 0 | y | v.thet.dhom | d.AR.hom | od.Ex.hom | ES | 0.8 | 0 | 1 | AR1 | 1 | Exchangeable | 1 | ES | cbts
y_v.thet.dhom_d.AR.hom_od.Ex.hom_ES_0.8 | Eff_Size_Table_Low_C ES: 0.8 | 0 | y | v.thet.dhom | d.AR.hom | od.Ex.hom | ES | 0.8 | 0 | 1 | AR1 | 1 | Exchangeable | 1 | ES | cbts
y_v.thet.dhom_d.AR.hom_od.Ex.hom_ES_0.8 | Eff_Size_Table_Low_C ES: 0.8 | 0 | y | v.thet.dhom | d.AR.hom | od.Ex.hom | ES | 0.8 | 0 | 1 | AR1 | 1 | Exchangeable | 1 | ES | cbts
y_v.thet.dhom_d.AR.hom_od.Ex.hom_ES_0.8 | Eff_Size_Table_Low_C ES: 0.8 | 0 | y | v.thet.dhom | d.AR.hom | od.Ex.hom | ES | 0.8 | 0 | 1 | AR1 | 1 | Exchangeable | 1 | ES | cbts
y_v.thet.dhom_d.AR.hom_od.Ex.hom_ES_0.8 | Eff_Size_Table_Low_C ES: 0.8 | 0 | y | v.thet.dhom | d.AR.hom | od.Ex.hom | ES | 0.8 | 0 | 1 | AR1 | 1 | Exchangeable | 1 | ES | cbts
y_v.thet.dhom_d.AR.hom_od.Ex.hom_ES_1.2 | Eff_Size_Table_Low_C ES: 1.2 | 1 | y | v.thet.dhom | d.AR.hom | od.Ex.hom | ES | 1.2 | 0 | 1 | AR1 | 1 | Exchangeable | 1 | ES | cbts
y_v.thet.dhom_d.AR.hom_od.Ex.hom_ES_1.2 | Eff_Size_Table_Low_C ES: 1.2 | 0 | y | v.thet.dhom | d.AR.hom | od.Ex.hom | ES | 1.2 | 0 | 1 | AR1 | 1 | Exchangeable | 1 | ES | cbts
y_v.thet.dhom_d.AR.hom_od.Ex.hom_ES_1.2 | Eff_Size_Table_Low_C ES: 1.2 | 0 | y | v.thet.dhom | d.AR.hom | od.Ex.hom | ES | 1.2 | 0 | 1 | AR1 | 1 | Exchangeable | 1 | ES | cbts
y_v.thet.dhom_d.AR.hom_od.Ex.hom_ES_1.2 | Eff_Size_Table_Low_C ES: 1.2 | 0 | y | v.thet.dhom | d.AR.hom | od.Ex.hom | ES | 1.2 | 0 | 1 | AR1 | 1 | Exchangeable | 1 | ES | cbts
y_v.thet.dhom_d.AR.hom_od.Ex.hom_ES_1.2 | Eff_Size_Table_Low_C ES: 1.2 | 0 | y | v.thet.dhom | d.AR.hom | od.Ex.hom | ES | 1.2 | 0 | 1 | AR1 | 1 | Exchangeable | 1 | ES | cbts
y_v.thet.dhom_d.AR.hom_od.Ex.hom_ES_1.2 | Eff_Size_Table_Low_C ES: 1.2 | 0 | y | v.thet.dhom | d.AR.hom | od.Ex.hom | ES | 1.2 | 0 | 1 | AR1 | 1 | Exchangeable | 1 | ES | cbts
y_v.thet.dhom_d.AR.hom_od.Ex.hom | t_Pooling_y_Het | 1 | y | v.thet.dhom | d.AR.hom | od.Ex.hom |  |  | 0 | 1 | AR1 | 1 | Exchangeable | 1 | 0 | cbts
y_v.thet.dhom_d.AR.hom_od.Ex.hom | t_Pooling_y_Het | 0 | y | v.thet.dhom | d.AR.hom | od.Ex.hom |  |  | 0 | 1 | AR1 | 1 | Exchangeable | 1 | 0 | cbts
y_v.thet.dhom_d.AR.hom_od.Ex.hom | t_Pooling_y_Het | 0 | y | v.thet.dhom | d.AR.hom | od.Ex.hom |  |  | 0 | 1 | AR1 | 1 | Exchangeable | 1 | 0 | cbts
y_v.thet.dhom_d.AR.hom_od.Ex.hom | t_Pooling_y_Het | 0 | y | v.thet.dhom | d.AR.hom | od.Ex.hom |  |  | 0 | 1 | AR1 | 1 | Exchangeable | 1 | 0 | cbts
y_v.thet.dhom_d.AR.hom_od.Ex.hom | t_Pooling_y_Het | 0 | y | v.thet.dhom | d.AR.hom | od.Ex.hom |  |  | 0 | 1 | AR1 | 1 | Exchangeable | 1 | 0 | cbts
y_v.thet.dhom_d.AR.hom_od.Ex.hom | t_Pooling_y_Het | 0 | y | v.thet.dhom | d.AR.hom | od.Ex.hom |  |  | 0 | 1 | AR1 | 1 | Exchangeable | 1 | 0 | cbts
ytot_v.thet.dhom_d.AR.hom_od.Ex.hom | t_Pooling_ytot_Het | 1 | ytot | v.thet.dhom | d.AR.hom | od.Ex.hom |  |  | 0 | 1 | AR1 | 1 | Exchangeable | 1 | 0 | cbts_tot
ytot_v.thet.dhom_d.AR.hom_od.Ex.hom | t_Pooling_ytot_Het | 0 | ytot | v.thet.dhom | d.AR.hom | od.Ex.hom |  |  | 0 | 1 | AR1 | 1 | Exchangeable | 1 | 0 | cbts_tot
ytot_v.thet.dhom_d.AR.hom_od.Ex.hom | t_Pooling_ytot_Het | 0 | ytot | v.thet.dhom | d.AR.hom | od.Ex.hom |  |  | 0 | 1 | AR1 | 1 | Exchangeable | 1 | 0 | cbts_tot
ytot_v.thet.dhom_d.AR.hom_od.Ex.hom | t_Pooling_ytot_Het | 0 | ytot | v.thet.dhom | d.AR.hom | od.Ex.hom |  |  | 0 | 1 | AR1 | 1 | Exchangeable | 1 | 0 | cbts_tot
ytot_v.thet.dhom_d.AR.hom_od.Ex.hom | t_Pooling_ytot_Het | 0 | ytot | v.thet.dhom | d.AR.hom | od.Ex.hom |  |  | 0 | 1 | AR1 | 1 | Exchangeable | 1 | 0 | cbts_tot
ytot_v.thet.dhom_d.AR.hom_od.Ex.hom | t_Pooling_ytot_Het | 0 | ytot | v.thet.dhom | d.AR.hom | od.Ex.hom |  |  | 0 | 1 | AR1 | 1 | Exchangeable | 1 | 0 | cbts_tot
y_v.thom.dhom_d.AR.hom_od.Ex.hom | t_Pooling_y_Hom | 1 | y | v.thom.dhom | d.AR.hom | od.Ex.hom |  |  | 1 | 1 | AR1 | 1 | Exchangeable | 1 | 0 | cbts
y_v.thom.dhom_d.AR.hom_od.Ex.hom | t_Pooling_y_Hom | 0 | y | v.thom.dhom | d.AR.hom | od.Ex.hom |  |  | 1 | 1 | AR1 | 1 | Exchangeable | 1 | 0 | cbts
y_v.thom.dhom_d.AR.hom_od.Ex.hom | t_Pooling_y_Hom | 0 | y | v.thom.dhom | d.AR.hom | od.Ex.hom |  |  | 1 | 1 | AR1 | 1 | Exchangeable | 1 | 0 | cbts
y_v.thom.dhom_d.AR.hom_od.Ex.hom | t_Pooling_y_Hom | 0 | y | v.thom.dhom | d.AR.hom | od.Ex.hom |  |  | 1 | 1 | AR1 | 1 | Exchangeable | 1 | 0 | cbts
y_v.thom.dhom_d.AR.hom_od.Ex.hom | t_Pooling_y_Hom | 0 | y | v.thom.dhom | d.AR.hom | od.Ex.hom |  |  | 1 | 1 | AR1 | 1 | Exchangeable | 1 | 0 | cbts
y_v.thom.dhom_d.AR.hom_od.Ex.hom | t_Pooling_y_Hom | 0 | y | v.thom.dhom | d.AR.hom | od.Ex.hom |  |  | 1 | 1 | AR1 | 1 | Exchangeable | 1 | 0 | cbts
ytot_v.thom.dhom_d.AR.hom_od.Ex.hom | t_Pooling_ytot_Hom | 1 | ytot | v.thom.dhom | d.AR.hom | od.Ex.hom |  |  | 1 | 1 | AR1 | 1 | Exchangeable | 1 | 0 | cbts_tot
ytot_v.thom.dhom_d.AR.hom_od.Ex.hom | t_Pooling_ytot_Hom | 0 | ytot | v.thom.dhom | d.AR.hom | od.Ex.hom |  |  | 1 | 1 | AR1 | 1 | Exchangeable | 1 | 0 | cbts_tot
ytot_v.thom.dhom_d.AR.hom_od.Ex.hom | t_Pooling_ytot_Hom | 0 | ytot | v.thom.dhom | d.AR.hom | od.Ex.hom |  |  | 1 | 1 | AR1 | 1 | Exchangeable | 1 | 0 | cbts_tot
ytot_v.thom.dhom_d.AR.hom_od.Ex.hom | t_Pooling_ytot_Hom | 0 | ytot | v.thom.dhom | d.AR.hom | od.Ex.hom |  |  | 1 | 1 | AR1 | 1 | Exchangeable | 1 | 0 | cbts_tot
ytot_v.thom.dhom_d.AR.hom_od.Ex.hom | t_Pooling_ytot_Hom | 0 | ytot | v.thom.dhom | d.AR.hom | od.Ex.hom |  |  | 1 | 1 | AR1 | 1 | Exchangeable | 1 | 0 | cbts_tot
ytot_v.thom.dhom_d.AR.hom_od.Ex.hom | t_Pooling_ytot_Hom | 0 | ytot | v.thom.dhom | d.AR.hom | od.Ex.hom |  |  | 1 | 1 | AR1 | 1 | Exchangeable | 1 | 0 | cbts_tot
ytot_v.thet.dhom_d.AR.hom_od.Un.hom | WV_Misspec_yTot | 1 | ytot | v.thet.dhom | d.AR.hom | od.Un.hom |  |  | 0 | 1 | AR1 | 1 | Unstructured | 1 | 0 | cbts_tot
ytot_v.thet.dhom_d.AR.hom_od.Un.hom | WV_Misspec_yTot | 0 | ytot | v.thet.dhom | d.AR.hom | od.Un.hom |  |  | 0 | 1 | AR1 | 1 | Unstructured | 1 | 0 | cbts_tot
ytot_v.thet.dhom_d.AR.hom_od.Un.hom | WV_Misspec_yTot | 0 | ytot | v.thet.dhom | d.AR.hom | od.Un.hom |  |  | 0 | 1 | AR1 | 1 | Unstructured | 1 | 0 | cbts_tot
ytot_v.thet.dhom_d.AR.hom_od.Un.hom | WV_Misspec_yTot | 0 | ytot | v.thet.dhom | d.AR.hom | od.Un.hom |  |  | 0 | 1 | AR1 | 1 | Unstructured | 1 | 0 | cbts_tot
ytot_v.thet.dhom_d.AR.hom_od.Un.hom | WV_Misspec_yTot | 0 | ytot | v.thet.dhom | d.AR.hom | od.Un.hom |  |  | 0 | 1 | AR1 | 1 | Unstructured | 1 | 0 | cbts_tot
ytot_v.thet.dhom_d.AR.hom_od.Un.hom | WV_Misspec_yTot | 0 | ytot | v.thet.dhom | d.AR.hom | od.Un.hom |  |  | 0 | 1 | AR1 | 1 | Unstructured | 1 | 0 | cbts_tot
ytot_v.thom.dhom_d.In.hom_od.In.hom | WV_Misspec_yTot_Simp | 1 | ytot | v.thom.dhom | d.In.hom | od.In.hom |  |  | 1 | 1 | Independent | 1 | Independent | 1 | 0 | cbts_tot
ytot_v.thom.dhom_d.In.hom_od.In.hom | WV_Misspec_yTot_Simp | 0 | ytot | v.thom.dhom | d.In.hom | od.In.hom |  |  | 1 | 1 | Independent | 1 | Independent | 1 | 0 | cbts_tot
ytot_v.thom.dhom_d.In.hom_od.In.hom | WV_Misspec_yTot_Simp | 0 | ytot | v.thom.dhom | d.In.hom | od.In.hom |  |  | 1 | 1 | Independent | 1 | Independent | 1 | 0 | cbts_tot
ytot_v.thom.dhom_d.In.hom_od.In.hom | WV_Misspec_yTot_Simp | 0 | ytot | v.thom.dhom | d.In.hom | od.In.hom |  |  | 1 | 1 | Independent | 1 | Independent | 1 | 0 | cbts_tot
ytot_v.thom.dhom_d.In.hom_od.In.hom | WV_Misspec_yTot_Simp | 0 | ytot | v.thom.dhom | d.In.hom | od.In.hom |  |  | 1 | 1 | Independent | 1 | Independent | 1 | 0 | cbts_tot
ytot_v.thom.dhom_d.In.hom_od.In.hom | WV_Misspec_yTot_Simp | 0 | ytot | v.thom.dhom | d.In.hom | od.In.hom |  |  | 1 | 1 | Independent | 1 | Independent | 1 | 0 | cbts_tot